## Model Naming
Model File Naming
1 | 2 | 3.1 | 3.2 | 4.1 | 4.2 | 5.1 | 5.2 | 6.1 | 6.2 | 7 | 1 | 2 | 3.1 | 3.2 | 4.1 | 4.2 | 5.1 | 5.2 | 6.1 | 6.2 | 7 | Legends: |  | Project-specific Codes
Common Codes
Project | Originator | Volume | System | Location | Sub-location / Level | Discipline | Sub-discipline | Type | Characteristic | Sequential Number | Project-Specific | Common | Project-Specific | Common | Common / Project-Specific | Common | Common | Common | Common | Common | Project-Specific | Model File Name | Length of File Name | Auto Description
Required (1-8) | Required (3) | Required (1-3) | Optional (1-3) | Required (1-4) | Optional (1-2) | Required (1-2) | Optional (1-2) | Required (1-2) | Optional (1) | Optional (3)
CE1314 | ACM | C4 | HWS - Highway Structures | UP - Underpass |  | RD - Road | PV - Pavement | M3 - 3D Model File | N - New Works/ Proposed Works |  | Project-specific | Common | Project-specific | Common | Common |  | Common | Common | Common | Common |  | CE1314-ACM-C4_HWS-UP-RD_PV-M3_N | 31 | Underpass Road (Pavement) 3D Model File of C4 (New Works/ Proposed Works)
CE1314 | ACM | C4 | HWS - Highway Structures | UP - Underpass |  | ST - Structural |  | M3 - 3D Model File | N - New Works/ Proposed Works |  | Project-specific | Common | Project-specific | Common | Common |  | Common |  | Common | Common |  | CE1314-ACM-C4_HWS-UP-ST-M3_N | 28 | Underpass Structural 3D Model File of C4 (New Works/ Proposed Works)
CE1314 | ACM | C4 | RD - Road | XX - Non-specific location |  | RD - Road | PV - Pavement | M3 - 3D Model File | N - New Works/ Proposed Works |  | Project-specific | Common | Project-specific | Common | Common |  | Common | Common | Common | Common |  | CE1314-ACM-C4_RD-XX-RD_PV-M3_N | 30 | Road (Pavement) 3D Model File of C4 (New Works/ Proposed Works)
CE1314 | ACM | C4 | RD - Road | RO - Roundabout |  | RD - Road | PV - Pavement | M3 - 3D Model File | N - New Works/ Proposed Works |  | Project-specific | Common | Project-specific | Common | Project-specific |  | Common | Common | Common | Common |  | CE1314-ACM-C4_RD-RO-RD_PV-M3_N | 30 | Roundabout Road (Pavement) 3D Model File of C4 (New Works/ Proposed Works)
CE1314 | ACM | C4 | RD - Road | XX - Non-specific location |  | RD - Road | PV - Pavement | M3 - 3D Model File | N - New Works/ Proposed Works |  | Project-specific | Common | Project-specific | Common | Common |  | Common | Common | Common | Common |  | CE1314-ACM-C4_RD-XX-RD_PV-M3_N | 30 | Road (Pavement) 3D Model File of C4 (New Works/ Proposed Works)
CE1314 | ACM | C4 | HWS - Highway Structures | BG - Bridge |  | LA - Landscape |  | M3 - 3D Model File | N - New Works/ Proposed Works |  | Project-specific | Common | Project-specific | Common | Common |  | Common |  | Common | Common |  | CE1314-ACM-C4_HWS-BG-LA-M3_N | 28 | Bridge Landscape 3D Model File of C4 (New Works/ Proposed Works)
CE1314 | ACM | C4 | GE - Geotechnical | XX - Non-specific location |  | SL - Slope |  | M3 - 3D Model File | N - New Works/ Proposed Works |  | Project-specific | Common | Project-specific | Common | Common |  | Common |  | Common | Common |  | CE1314-ACM-C4_GE-XX-SL-M3_N | 27 | Slope 3D Model File of C4 (New Works/ Proposed Works)
CE1314 | ACM | C4 | GE - Geotechnical | XX - Non-specific location |  | SL - Slope | SD - Surface Drainage | M3 - 3D Model File | N - New Works/ Proposed Works |  | Project-specific | Common | Project-specific | Common | Common |  | Common | Common | Common | Common |  | CE1314-ACM-C4_GE-XX-SL_SD-M3_N | 30 | Slope (Surface Drainage) 3D Model File of C4 (New Works/ Proposed Works)
CE1314 | ACM | C4 | RD - Road | XX - Non-specific location |  | RD - Road | CT - Cycle Track | M3 - 3D Model File | N - New Works/ Proposed Works |  | Project-specific | Common | Project-specific | Common | Common |  | Common | Common | Common | Common |  | CE1314-ACM-C4_RD-XX-RD_CT-M3_N | 30 | Road (Cycle Track) 3D Model File of C4 (New Works/ Proposed Works)
CE1314 | ACM | C4 | RD - Road | XX - Non-specific location |  | RD - Road | LG - Road Lighting | M3 - 3D Model File | N - New Works/ Proposed Works |  | Project-specific | Common | Project-specific | Common | Common |  | Common | Common | Common | Common |  | CE1314-ACM-C4_RD-XX-RD_LG-M3_N | 30 | Road (Road Lighting) 3D Model File of C4 (New Works/ Proposed Works)
CE1314 | ACM | C4 | HWS - Highway Structures | BG - Bridge |  | RD - Road | LG - Road Lighting | M3 - 3D Model File | N - New Works/ Proposed Works |  | Project-specific | Common | Project-specific | Common | Common |  | Common | Common | Common | Common |  | CE1314-ACM-C4_HWS-BG-RD_LG-M3_N | 31 | Bridge Road (Road Lighting) 3D Model File of C4 (New Works/ Proposed Works)
CE1314 | ACM | C4 | RD - Road | MSR - Ma Sik Road |  | RD - Road | PV - Pavement | M3 - 3D Model File | N - New Works/ Proposed Works |  | Project-specific | Common | Project-specific | Common | Project-specific |  | Common | Common | Common | Common |  | CE1314-ACM-C4_RD-MSR-RD_PV-M3_N | 31 | Ma Sik Road Road (Pavement) 3D Model File of C4 (New Works/ Proposed Works)
CE1314 | ACM | C4 | GE - Geotechnical | XX - Non-specific location |  | SL - Slope | RW - Retaining Wall | M3 - 3D Model File | N - New Works/ Proposed Works |  | Project-specific | Common | Project-specific | Common | Common |  | Common | Common | Common | Common |  | CE1314-ACM-C4_GE-XX-SL_RW-M3_N | 30 | Slope (Retaining Wall) 3D Model File of C4 (New Works/ Proposed Works)
CE1314 | ACM | C4 | PS - Electrical Power Supply | XX - Non-specific location |  | PS - Electrical Power Supply |  | M3 - 3D Model File | N - New Works/ Proposed Works |  | Project-specific | Common | Project-specific | Common | Common |  | Common |  | Common | Common |  | CE1314-ACM-C4_PS-XX-PS-M3_N | 27 | Electrical Power Supply 3D Model File of C4 (New Works/ Proposed Works)
CE1314 | ACM | C4 | HWS - Highway Structures | BG - Bridge |  | RD - Road | DR - Road Drainage | M3 - 3D Model File | N - New Works/ Proposed Works |  | Project-specific | Common | Project-specific | Common | Common |  | Common | Common | Common | Common |  | CE1314-ACM-C4_HWS-BG-RD_DR-M3_N | 31 | Bridge Road (Road Drainage) 3D Model File of C4 (New Works/ Proposed Works)
CE1314 | ACM | C4 | SD - Stormwater Drainage | XX - Non-specific location |  | SD - Stormwater Drainage |  | M3 - 3D Model File | N - New Works/ Proposed Works |  | Project-specific | Common | Project-specific | Common | Common |  | Common |  | Common | Common |  | CE1314-ACM-C4_SD-XX-SD-M3_N | 27 | #N/A
CE1314 | ACM | C4 | WS - Water Supply | XX - Non-specific location |  | FW - Fresh Water System |  | M3 - 3D Model File | N - New Works/ Proposed Works |  | Project-specific | Common | Project-specific | Common | Common |  | Common |  | Common | Common |  | CE1314-ACM-C4_WS-XX-FW-M3_N | 27 | Fresh Water System 3D Model File of C4 (New Works/ Proposed Works)
CE1314 | ACM | C4 | FO - Sewerage | XX - Non-specific location |  | FO - Sewerage |  | M3 - 3D Model File | N - New Works/ Proposed Works |  | Project-specific | Common | Project-specific | Common | Common |  | Common |  | Common | Common |  | CE1314-ACM-C4_FO-XX-FO-M3_N | 27 | Sewerage 3D Model File of C4 (New Works/ Proposed Works)
CE1314 | ACM | C4 | WS - Water Supply | XX - Non-specific location |  | SW - Salt Water System |  | M3 - 3D Model File | N - New Works/ Proposed Works |  | Project-specific | Common | Project-specific | Common | Common |  | Common |  | Common | Common |  | CE1314-ACM-C4_WS-XX-SW-M3_N | 27 | Salt Water System 3D Model File of C4 (New Works/ Proposed Works)
CE1314 | ACM | C4 | WS - Water Supply | XX - Non-specific location |  | IR - Irrigation |  | M3 - 3D Model File | N - New Works/ Proposed Works |  | Project-specific | Common | Project-specific | Common | Common |  | Common |  | Common | Common |  | CE1314-ACM-C4_WS-XX-IR-M3_N | 27 | Irrigation 3D Model File of C4 (New Works/ Proposed Works)
CE1314 | ACM | C4 | GS - Gas Supply | XX - Non-specific location |  | GS - Gas Supply |  | M3 - 3D Model File | N - New Works/ Proposed Works |  | Project-specific | Common | Project-specific | Common | Common |  | Common |  | Common | Common |  | CE1314-ACM-C4_GS-XX-GS-M3_N | 27 | Gas Supply 3D Model File of C4 (New Works/ Proposed Works)
CE1314 | ACM | C4 | TC - Telecommunication | XX - Non-specific location |  | TC - Telecommunication |  | M3 - 3D Model File | N - New Works/ Proposed Works |  | Project-specific | Common | Project-specific | Common | Common |  | Common |  | Common | Common |  | CE1314-ACM-C4_TC-XX-TC-M3_N | 27 | Telecommunication 3D Model File of C4 (New Works/ Proposed Works)
CE1314 | ACM | C4 | HWS - Highway Structures | FBF6 - Footbridge F6 |  | RD - Road | PV - Pavement | M3 - 3D Model File | N - New Works/ Proposed Works |  | Project-specific | Common | Project-specific | Common | Project-specific |  | Common | Common | Common | Common |  | CE1314-ACM-C4_HWS-FBF6-RD_PV-M3_N | 33 | Footbridge F6 Road (Pavement) 3D Model File of C4 (New Works/ Proposed Works)
CE1314 | ACM | C4 | BD - Building | PG - Playground |  | BS - Building Services | LG - Lighting | M3 - 3D Model File | N - New Works/ Proposed Works |  | Project-specific | Common | Project-specific | Common | Common |  | Common | Common | Common | Common |  | CE1314-ACM-C4_BD-PG-BS_LG-M3_N | 30 | Playground Building Services (Lighting) 3D Model File of C4 (New Works/ Proposed Works)
CE1314 | ACM | C4 | HWS - Highway Structures | UP - Underpass |  | BS - Building Services | HA - Heating, ventilation, and air conditioning | M3 - 3D Model File | N - New Works/ Proposed Works |  | Project-specific | Common | Project-specific | Common | Common |  | Common | Common | Common | Common |  | CE1314-ACM-C4_HWS-UP-BS_HA-M3_N | 31 | Underpass Building Services (Heating, ventilation, and air conditioning) 3D Model File of C4 (New Works/ Proposed Works)
CE1314 | ACM | C4 | HWS - Highway Structures | UP - Underpass |  | EL - Electrical |  | M3 - 3D Model File | N - New Works/ Proposed Works |  | Project-specific | Common | Project-specific | Common | Common |  | Common |  | Common | Common |  | CE1314-ACM-C4_HWS-UP-EL-M3_N | 28 | Underpass Electrical 3D Model File of C4 (New Works/ Proposed Works)
CE1314 | ACM | C4 | HWS - Highway Structures | UP - Underpass |  | FS - Fire Services |  | M3 - 3D Model File | N - New Works/ Proposed Works |  | Project-specific | Common | Project-specific | Common | Common |  | Common |  | Common | Common |  | CE1314-ACM-C4_HWS-UP-FS-M3_N | 28 | Underpass Fire Services 3D Model File of C4 (New Works/ Proposed Works)
CE1314 | ACM | C4 | HWS - Highway Structures | UP - Underpass |  | RD - Road | LG - Road Lighting | M3 - 3D Model File | N - New Works/ Proposed Works |  | Project-specific | Common | Project-specific | Common | Common |  | Common | Common | Common | Common |  | CE1314-ACM-C4_HWS-UP-RD_LG-M3_N | 31 | Underpass Road (Road Lighting) 3D Model File of C4 (New Works/ Proposed Works)
CE1314 | ACM | C4 | HWS - Highway Structures | BG - Bridge |  | ST - Structural | BG - Bridge | M3 - 3D Model File | N - New Works/ Proposed Works |  | Project-specific | Common | Project-specific | Common | Common |  | Common | Common | Common | Common |  | CE1314-ACM-C4_HWS-BG-ST_BG-M3_N | 31 | Bridge Structural (Bridge) 3D Model File of C4 (New Works/ Proposed Works)
CE1314 | ACM | C4 | HWS - Highway Structures | FBF4 - Footbridge F4 |  | ST - Structural |  | M3 - 3D Model File | N - New Works/ Proposed Works |  | Project-specific | Common | Project-specific | Common | Project-specific |  | Common |  | Common | Common |  | CE1314-ACM-C4_HWS-FBF4-ST-M3_N | 30 | Footbridge F4 Structural 3D Model File of C4 (New Works/ Proposed Works)
CE1314 | ACM | C4 | HWS - Highway Structures | FBF4 - Footbridge F4 |  | RD - Road | LG - Road Lighting | M3 - 3D Model File | N - New Works/ Proposed Works |  | Project-specific | Common | Project-specific | Common | Project-specific |  | Common | Common | Common | Common |  | CE1314-ACM-C4_HWS-FBF4-RD_LG-M3_N | 33 | Footbridge F4 Road (Road Lighting) 3D Model File of C4 (New Works/ Proposed Works)
CE1314 | ACM | C4 | HWS - Highway Structures | FBF6 - Footbridge F6 |  | ST - Structural |  | M3 - 3D Model File | N - New Works/ Proposed Works |  | Project-specific | Common | Project-specific | Common | Project-specific |  | Common |  | Common | Common |  | CE1314-ACM-C4_HWS-FBF6-ST-M3_N | 30 | Footbridge F6 Structural 3D Model File of C4 (New Works/ Proposed Works)
CE1314 | ACM | C4 | RD - Road | FBF6 - Footbridge F6 |  | RD - Road | LG - Road Lighting | M3 - 3D Model File | N - New Works/ Proposed Works |  | Project-specific | Common | Project-specific | Common | Project-specific |  | Common | Common | Common | Common |  | CE1314-ACM-C4_RD-FBF6-RD_LG-M3_N | 32 | Footbridge F6 Road (Road Lighting) 3D Model File of C4 (New Works/ Proposed Works)
CE1314 | ACM | C4 | RD - Road | FBF6 - Footbridge F6 |  | RD - Road | DR - Road Drainage | M3 - 3D Model File | N - New Works/ Proposed Works |  | Project-specific | Common | Project-specific | Common | Project-specific |  | Common | Common | Common | Common |  | CE1314-ACM-C4_RD-FBF6-RD_DR-M3_N | 32 | Footbridge F6 Road (Road Drainage) 3D Model File of C4 (New Works/ Proposed Works)
CE1314 | ACM | C4 | RD - Road | XX - Non-specific location |  | RD - Road | NB - Noise Barrier | M3 - 3D Model File | N - New Works/ Proposed Works |  | Project-specific | Common | Project-specific | Common | Common |  | Common | Common | Common | Common |  | CE1314-ACM-C4_RD-XX-RD_NB-M3_N | 30 | Road (Noise Barrier) 3D Model File of C4 (New Works/ Proposed Works)
CE1314 | ACM | C4 | HWS - Highway Structures | XX - Non-specific location |  | ST - Structural | NB - Noise Barrier | M3 - 3D Model File | N - New Works/ Proposed Works |  | Project-specific | Common | Project-specific | Common | Common |  | Common | Common | Common | Common |  | CE1314-ACM-C4_HWS-XX-ST_NB-M3_N | 31 | Structural (Noise Barrier) 3D Model File of C4 (New Works/ Proposed Works)
CE1314 | ACM | C4 | SD - Stormwater Drainage | SmPS - Stormwater Pumping Station | WB - Whole Building | AR - Architectural |  | M3 - 3D Model File | N - New Works/ Proposed Works |  | Project-specific | Common | Project-specific | Common | Common | Common | Common |  | Common | Common |  | CE1314-ACM-C4_SD-SmPS_WB-AR-M3_N | 32 | Stormwater Pumping Station (Whole Building) Architectural 3D Model File of C4 (New Works/ Proposed Works)
CE1314 | ACM | C4 | SD - Stormwater Drainage | SmPS - Stormwater Pumping Station | WB - Whole Building | ST - Structural |  | M3 - 3D Model File | N - New Works/ Proposed Works |  | Project-specific | Common | Project-specific | Common | Common | Common | Common |  | Common | Common |  | CE1314-ACM-C4_SD-SmPS_WB-ST-M3_N | 32 | Stormwater Pumping Station (Whole Building) Structural 3D Model File of C4 (New Works/ Proposed Works)
CE1314 | ACM | C4 | SD - Stormwater Drainage | SmPS - Stormwater Pumping Station | WB - Whole Building | ME - Mechanical |  | M3 - 3D Model File | N - New Works/ Proposed Works |  | Project-specific | Common | Project-specific | Common | Common | Common | Common |  | Common | Common |  | CE1314-ACM-C4_SD-SmPS_WB-ME-M3_N | 32 | Stormwater Pumping Station (Whole Building) Mechanical 3D Model File of C4 (New Works/ Proposed Works)
CE1314 | ACM | C4 | SD - Stormwater Drainage | SmPS - Stormwater Pumping Station | WB - Whole Building | BS - Building Services | HA - Heating, ventilation, and air conditioning | M3 - 3D Model File | N - New Works/ Proposed Works |  | Project-specific | Common | Project-specific | Common | Common | Common | Common | Common | Common | Common |  | CE1314-ACM-C4_SD-SmPS_WB-BS_HA-M3_N | 35 | Stormwater Pumping Station (Whole Building) Building Services (Heating, ventilation, and air conditioning) 3D Model File of C4 (New Works/ Proposed Works)
CE1314 | ACM | C4 | SD - Stormwater Drainage | SmPS - Stormwater Pumping Station | WB - Whole Building | BS - Building Services | PL - Plumbing | M3 - 3D Model File | N - New Works/ Proposed Works |  | Project-specific | Common | Project-specific | Common | Common | Common | Common | Common | Common | Common |  | CE1314-ACM-C4_SD-SmPS_WB-BS_PL-M3_N | 35 | Stormwater Pumping Station (Whole Building) Building Services (Plumbing) 3D Model File of C4 (New Works/ Proposed Works)
CE1314 | ACM | C4 | SD - Stormwater Drainage | SmPS - Stormwater Pumping Station | WB - Whole Building | BS - Building Services | DR - Drainage | M3 - 3D Model File | N - New Works/ Proposed Works |  | Project-specific | Common | Project-specific | Common | Common | Common | Common | Common | Common | Common |  | CE1314-ACM-C4_SD-SmPS_WB-BS_DR-M3_N | 35 | Stormwater Pumping Station (Whole Building) Building Services (Drainage) 3D Model File of C4 (New Works/ Proposed Works)
CE1314 | ACM | C4 | SD - Stormwater Drainage | SmPS - Stormwater Pumping Station | WB - Whole Building | FS - Fire Services |  | M3 - 3D Model File | N - New Works/ Proposed Works |  | Project-specific | Common | Project-specific | Common | Common | Common | Common |  | Common | Common |  | CE1314-ACM-C4_SD-SmPS_WB-FS-M3_N | 32 | Stormwater Pumping Station (Whole Building) Fire Services 3D Model File of C4 (New Works/ Proposed Works)
CE1314 | ACM | C4 | SD - Stormwater Drainage | SmPS - Stormwater Pumping Station | WB - Whole Building | BS - Building Services | EL - Electrical Distribution | M3 - 3D Model File | N - New Works/ Proposed Works |  | Project-specific | Common | Project-specific | Common | Common | Common | Common | Common | Common | Common |  | CE1314-ACM-C4_SD-SmPS_WB-BS_EL-M3_N | 35 | Stormwater Pumping Station (Whole Building) Building Services (Electrical Distribution) 3D Model File of C4 (New Works/ Proposed Works)
CE1314 | ACM | C4 | SD - Stormwater Drainage | SmPS - Stormwater Pumping Station | WB - Whole Building | BS - Building Services | LG - Lighting | M3 - 3D Model File | N - New Works/ Proposed Works |  | Project-specific | Common | Project-specific | Common | Common | Common | Common | Common | Common | Common |  | CE1314-ACM-C4_SD-SmPS_WB-BS_LG-M3_N | 35 | Stormwater Pumping Station (Whole Building) Building Services (Lighting) 3D Model File of C4 (New Works/ Proposed Works)
CE1314 | ACM | C4 | SD - Stormwater Drainage | SmPS - Stormwater Pumping Station | WB - Whole Building | BS - Building Services | CC - Closed Circuit TV System | M3 - 3D Model File | N - New Works/ Proposed Works |  | Project-specific | Common | Project-specific | Common | Common | Common | Common | Common | Common | Common |  | CE1314-ACM-C4_SD-SmPS_WB-BS_CC-M3_N | 35 | Stormwater Pumping Station (Whole Building) Building Services (Closed Circuit TV System) 3D Model File of C4 (New Works/ Proposed Works)
CE1314 | ACM | C4 | FO - Sewerage | SPS - Sewage Pumping Station | WB - Whole Building | AR - Architectural |  | M3 - 3D Model File | N - New Works/ Proposed Works |  | Project-specific | Common | Project-specific | Common | Common | Common | Common |  | Common | Common |  | CE1314-ACM-C4_FO-SPS_WB-AR-M3_N | 31 | Sewage Pumping Station (Whole Building) Architectural 3D Model File of C4 (New Works/ Proposed Works)
CE1314 | ACM | C4 | FO - Sewerage | SPS - Sewage Pumping Station | WB - Whole Building | ST - Structural |  | M3 - 3D Model File | N - New Works/ Proposed Works |  | Project-specific | Common | Project-specific | Common | Common | Common | Common |  | Common | Common |  | CE1314-ACM-C4_FO-SPS_WB-ST-M3_N | 31 | Sewage Pumping Station (Whole Building) Structural 3D Model File of C4 (New Works/ Proposed Works)
CE1314 | ACM | C4 | FO - Sewerage | SPS - Sewage Pumping Station | WB - Whole Building | ME - Mechanical |  | M3 - 3D Model File | N - New Works/ Proposed Works |  | Project-specific | Common | Project-specific | Common | Common | Common | Common |  | Common | Common |  | CE1314-ACM-C4_FO-SPS_WB-ME-M3_N | 31 | Sewage Pumping Station (Whole Building) Mechanical 3D Model File of C4 (New Works/ Proposed Works)
CE1314 | ACM | C4 | FO - Sewerage | SPS - Sewage Pumping Station | WB - Whole Building | BS - Building Services | HA - Heating, ventilation, and air conditioning | M3 - 3D Model File | N - New Works/ Proposed Works |  | Project-specific | Common | Project-specific | Common | Common | Common | Common | Common | Common | Common |  | CE1314-ACM-C4_FO-SPS_WB-BS_HA-M3_N | 34 | Sewage Pumping Station (Whole Building) Building Services (Heating, ventilation, and air conditioning) 3D Model File of C4 (New Works/ Proposed Works)
CE1314 | ACM | C4 | FO - Sewerage | SPS - Sewage Pumping Station | WB - Whole Building | BS - Building Services | PL - Plumbing | M3 - 3D Model File | N - New Works/ Proposed Works |  | Project-specific | Common | Project-specific | Common | Common | Common | Common | Common | Common | Common |  | CE1314-ACM-C4_FO-SPS_WB-BS_PL-M3_N | 34 | Sewage Pumping Station (Whole Building) Building Services (Plumbing) 3D Model File of C4 (New Works/ Proposed Works)
CE1314 | ACM | C4 | FO - Sewerage | SPS - Sewage Pumping Station | WB - Whole Building | BS - Building Services | DR - Drainage | M3 - 3D Model File | N - New Works/ Proposed Works |  | Project-specific | Common | Project-specific | Common | Common | Common | Common | Common | Common | Common |  | CE1314-ACM-C4_FO-SPS_WB-BS_DR-M3_N | 34 | Sewage Pumping Station (Whole Building) Building Services (Drainage) 3D Model File of C4 (New Works/ Proposed Works)
CE1314 | ACM | C4 | FO - Sewerage | SPS - Sewage Pumping Station | WB - Whole Building | BS - Building Services | LG - Lighting | M3 - 3D Model File | N - New Works/ Proposed Works |  | Project-specific | Common | Project-specific | Common | Common | Common | Common | Common | Common | Common |  | CE1314-ACM-C4_FO-SPS_WB-BS_LG-M3_N | 34 | Sewage Pumping Station (Whole Building) Building Services (Lighting) 3D Model File of C4 (New Works/ Proposed Works)
CE1314 | ACM | C4 | FO - Sewerage | SPS - Sewage Pumping Station | WB - Whole Building | BS - Building Services | EL - Electrical Distribution | M3 - 3D Model File | N - New Works/ Proposed Works |  | Project-specific | Common | Project-specific | Common | Common | Common | Common | Common | Common | Common |  | CE1314-ACM-C4_FO-SPS_WB-BS_EL-M3_N | 34 | Sewage Pumping Station (Whole Building) Building Services (Electrical Distribution) 3D Model File of C4 (New Works/ Proposed Works)
CE1314 | ACM | C4 | FO - Sewerage | SPS - Sewage Pumping Station | WB - Whole Building | FS - Fire Services |  | M3 - 3D Model File | N - New Works/ Proposed Works |  | Project-specific | Common | Project-specific | Common | Common | Common | Common |  | Common | Common |  | CE1314-ACM-C4_FO-SPS_WB-FS-M3_N | 31 | Sewage Pumping Station (Whole Building) Fire Services 3D Model File of C4 (New Works/ Proposed Works)
CE1314 | ACM | C4 | FO - Sewerage | SPS - Sewage Pumping Station | WB - Whole Building | BS - Building Services | CC - Closed Circuit TV System | M3 - 3D Model File | N - New Works/ Proposed Works |  | Project-specific | Common | Project-specific | Common | Common | Common | Common | Common | Common | Common |  | CE1314-ACM-C4_FO-SPS_WB-BS_CC-M3_N | 34 | Sewage Pumping Station (Whole Building) Building Services (Closed Circuit TV System) 3D Model File of C4 (New Works/ Proposed Works)
CE1314 | ACM | C4 | BD - Building | TL - Toilet | WB - Whole Building | AR - Architectural |  | M3 - 3D Model File | N - New Works/ Proposed Works |  | Project-specific | Common | Project-specific | Common | Common | Common | Common |  | Common | Common |  | CE1314-ACM-C4_BD-TL_WB-AR-M3_N | 30 | Toilet (Whole Building) Architectural 3D Model File of C4 (New Works/ Proposed Works)
CE1314 | ACM | C4 | BD - Building | TL - Toilet | WB - Whole Building | BS - Building Services |  | M3 - 3D Model File | N - New Works/ Proposed Works |  | Project-specific | Common | Project-specific | Common | Common | Common | Common |  | Common | Common |  | CE1314-ACM-C4_BD-TL_WB-BS-M3_N | 30 | Toilet (Whole Building) Building Services 3D Model File of C4 (New Works/ Proposed Works)
CE1314 | ACM | C4 | BD - Building | RCP - Refuse Collection Point | WB - Whole Building | AR - Architectural |  | M3 - 3D Model File | N - New Works/ Proposed Works |  | Project-specific | Common | Project-specific | Common | Common | Common | Common |  | Common | Common |  | CE1314-ACM-C4_BD-RCP_WB-AR-M3_N | 31 | Refuse Collection Point (Whole Building) Architectural 3D Model File of C4 (New Works/ Proposed Works)
CE1314 | ACM | C4 | BD - Building | PG - Playground |  | AR - Architectural | EW - External Wall | M3 - 3D Model File | N - New Works/ Proposed Works |  | Project-specific | Common | Project-specific | Common | Common |  | Common | Common | Common | Common |  | CE1314-ACM-C4_BD-PG-AR_EW-M3_N | 30 | Playground Architectural (External Wall) 3D Model File of C4 (New Works/ Proposed Works)
CE1314 | ACM | C4 | BD - Building | PG - Playground | AC - Ancillary Block | AR - Architectural |  | M3 - 3D Model File | N - New Works/ Proposed Works |  | Project-specific | Common | Project-specific | Common | Common | Common | Common |  | Common | Common |  | CE1314-ACM-C4_BD-PG_AC-AR-M3_N | 30 | Playground (Ancillary Block) Architectural 3D Model File of C4 (New Works/ Proposed Works)
CE1314 | ACM | C4 | BD - Building | PG - Playground | AC - Ancillary Block | BS - Building Services | HA - Heating, ventilation, and air conditioning | M3 - 3D Model File | N - New Works/ Proposed Works |  | Project-specific | Common | Project-specific | Common | Common | Common | Common | Common | Common | Common |  | CE1314-ACM-C4_BD-PG_AC-BS_HA-M3_N | 33 | Playground (Ancillary Block) Building Services (Heating, ventilation, and air conditioning) 3D Model File of C4 (New Works/ Proposed Works)
CE1314 | ACM | C4 | BD - Building | PG - Playground | SV - Service Block | AR - Architectural |  | M3 - 3D Model File | N - New Works/ Proposed Works |  | Project-specific | Common | Project-specific | Common | Common | Common | Common |  | Common | Common |  | CE1314-ACM-C4_BD-PG_SV-AR-M3_N | 30 | Playground (Service Block) Architectural 3D Model File of C4 (New Works/ Proposed Works)
CE1314 | ACM | C4 | BD - Building | PG - Playground | SV - Service Block | BS - Building Services |  | M3 - 3D Model File | N - New Works/ Proposed Works |  | Project-specific | Common | Project-specific | Common | Common | Common | Common |  | Common | Common |  | CE1314-ACM-C4_BD-PG_SV-BS-M3_N | 30 | Playground (Service Block) Building Services 3D Model File of C4 (New Works/ Proposed Works)
CE1314 | ACM | C4 | LA - Landscape | XX - Non-specific location |  | LA - Landscape | TR - Transplanted Tree | M3 - 3D Model File | N - New Works/ Proposed Works |  | Project-specific | Common | Project-specific | Common | Common |  | Common | Common | Common | Common |  | CE1314-ACM-C4_LA-XX-LA_TR-M3_N | 30 | Landscape (Transplanted Tree) 3D Model File of C4 (New Works/ Proposed Works)
CE1314 | ACM | C4 | HWS - Highway Structures | BG - Bridge |  | RD - Road | RF - Road Furniture | M3 - 3D Model File | N - New Works/ Proposed Works |  | Project-specific | Common | Project-specific | Common | Common |  | Common | Common | Common | Common |  | CE1314-ACM-C4_HWS-BG-RD_RF-M3_N | 31 | Bridge Road (Road Furniture) 3D Model File of C4 (New Works/ Proposed Works)
CE1314 | ACM | C4 | RD - Road | XX - Non-specific location |  | RD - Road | RF - Road Furniture | M3 - 3D Model File | N - New Works/ Proposed Works |  | Project-specific | Common | Project-specific | Common | Common |  | Common | Common | Common | Common |  | CE1314-ACM-C4_RD-XX-RD_RF-M3_N | 30 | Road (Road Furniture) 3D Model File of C4 (New Works/ Proposed Works)
CE1314 | ACM | C4 | RD - Road | XX - Non-specific location |  | LA - Landscape |  | M3 - 3D Model File | N - New Works/ Proposed Works |  | Project-specific | Common | Project-specific | Common | Common |  | Common |  | Common | Common |  | CE1314-ACM-C4_RD-XX-LA-M3_N | 27 | Landscape 3D Model File of C4 (New Works/ Proposed Works)

## Project Specific Code
Field 1 : Project |  | Field 2 : Originator |  | Field 3.1 : Volume |  | Field 3.2 : System |  | Field 4.1 : Location ID |  |  | Field 4.2 : Sub-location |  | Field 5.1 : Discipline |  | Field 5.2 : Sub-discipline |  |  | Field 6.1 : Type |  | Field 6.2 : Status
Abbreviation | Description | Abbreviation | Description | Abbreviation | Description | Abbreviation | Description | Abbreviation | Description | Volume | Abbreviation | Description | Abbreviation | Description | Discipline | Sub-Dis. | Description | Abbreviation | Description | Abbreviation | Description
CE1314 | Agreement No. CE 13/2014 (CE) Development of Kwu Tung North (KTN) and Fanling North (FLN) New Development Areas (NDA), Phase 1 - Design and Construction |  |  | C1 | Kwu Tung North New Development Area, Phase 1:Site Formation and Infrastructure Works |  |  | RDW1 | Road W1 | C1
ND1901 | Kwu Tung North New Development Area, Phase 1: Site Formation and Infrastructure Works |  |  | C2 | Kwu Tung North New Development Area, Phase 1:Roads and Drains between Kwu Tung North New Development Area and Shek Wu Hui |  |  | SRHO | Special Residential Home Ownership Scheme Area | C1
ND1902 | Kwu Tung North New Development Area, Phase 1:Roads and Drains between Kwu Tung North New Development Area and Shek Wu Hui |  |  | C3 | Kwu Tung North and Fanling North New Development Areas, Phase 1: Development of Long Valley Nature Park |  |  | A6 | Road A6 | C2
ND1903 | Kwu Tung North and Fanling North New Development Areas, Phase 1: Development of Long Valley Nature Park |  |  | C4 | Fanling North New Development Area, Phase 1: Fanling Bypass Eastern Section (Shek Wu San Tsuen North to Lung Yeuk Tau) |  |  | A100 | Road A100 | C2
ND1094 | Fanling North New Development Area, Phase 1: Fanling Bypass Eastern Section (Shek Wu San Tsuen North to Lung Yeuk Tau) |  |  | C5 | Fanling North New Development Area, Phase 1: Fanling Bypass Eastern Section (Shung Him Tong to Kau Lung Hang) |  |  | VRE | Village Resite Area | C2
ND1905 | Fanling North New Development Area, Phase 1: Fanling Bypass Eastern Section (Shung Him Tong to Kau Lung Hang) |  |  | C6 | Fanling North New Development Area, Phase 1: Reprovisioning of North District Temporary Wholesale Market for Agricultural Products |  |  | BW | Boardwalk | C3
ND1906 | Fanling North New Development Area, Phase 1: Reprovisioning of North District Temporary Wholesale Market for Agricultural Products |  |  | C7 | Fanling North New Development Area, Phase 1: Site Formation and Infrastructure Works |  |  | LVNP | Long Valley Nature Park | C3
ND1097 | Fanling North New Development Area, Phase 1: Site Formation and Infrastructure Works | [6 empty] | PD | Pedestrian Walkway | C3
[8 empty] | SS | Typical Storage Shed | C3
[8 empty] | ST01 | Storage House Type 1 (ST01) | C3
[8 empty] | ST02 | Tea House Pavilion (ST02) | C3
[8 empty] | ST03 | Compositing Facility (ST03) | C3
[8 empty] | ST04 | Bird Hide (ST04) | C3
[8 empty] | ST06 | Outdoor classroom shelter (ST06) | C3
[8 empty] | ST07 | Storage House Type 2 (ST07) | C3
[8 empty] | WSR | Wa Shan Road | C3
[8 empty] | YKR | Yin Kong Road | C3
[8 empty] | FBF4 | Footbridge F4 | C4
[8 empty] | FBF6 | Footbridge F6 | C4
[8 empty] | MSR | Ma Sik Road | C4
[8 empty] | RO | Roundabout | C4
[8 empty] | HKYFB | FootBridge (Ho Ka Yuen) | C5
[8 empty] | PD | Pedestrian Walkway | C5
[8 empty] | UD | Under Deck | C5
[8 empty] | MWRV | Ma Wat River | C6
[8 empty] | HOLF | Home of Loving Faithfulness | C7

## Common Code
Field 1 : Project |  | Field 2 : Originator |  | Field 3.1 : Volume |  | Field 3.2 : System |  | Field 4.1 : Location ID |  |  | Field 4.2 : Sub-location |  | Field 5.1 : Discipline |  | Field 5.2 : Sub-discipline |  |  | Field 6.1 : Type |  | Field 6.2 : Status
Abbreviation | Description | Abbreviation | Description | Abbreviation | Description | Abbreviation | Description | Abbreviation | Description | Volume | Abbreviation | Description | Abbreviation | Description | Discipline | Sub-Dis. | Description | Abbreviation | Description | Abbreviation | Description
|  | ACM | AECOM Asia Co Ltd |  |  | BD | Building | AB | Administration Building | All | E | East Wing | AR | Architectural | AR | CW | Curtain Wall | AF | Animation File (of a model) | A | As-built
[6 empty] | DCS | District Cooling System | AC | Ancillary Block | All | N | North Wing | BS | Building Services | AR | CL | Ceiling | BQ | Bill of Quantities | D | Demolition
[6 empty] | FO | Sewerage | AET | Aerobic Tank | All | S | South Wing | CD | Chilled Water Distribution | AR | EW | External Wall | CA | Calculations | E | Existing, to remain
[6 empty] | GE | Geotechnical | ANT | Anaerobic Tank | All | W | West Wing | CV | Marine Civil Model | AR | FE | Furniture and Fixed Equipment | CM | Combined Model (Combined Multidiscipline Model) | M | Maintenance or record
[6 empty] | GS | Gas Supply | ASPS | Activated Sludge Pumping Station | All | AB | Administration Building | EL | Electrical | AR | FL | Flooring | CO | Correspondence | N | New Works/ Proposed Works
[6 empty] | HWS | Highway Structures | AXT | Anoxic Tank | All | AC | Ancillary Block | FN | Fender System | AR | MW | Metal Works | CP | Cost Plan | T | Temporary Works
[6 empty] | LA | Landscape | BB | Barrack/ Bungalow | All | BB | Barrack/ Bungalow | FO | Sewerage | BS | AU | Audio Electronics System | CR | Clash Rendition | W | All Works (combination of above works)
[6 empty] | PM | Ports and Marine | BD | Building | All | BD | Building | FS | Fire Services | BS | AV | Audio Video System | DB | Database
[6 empty] | PS | Electrical Power Supply | BG | Bridge | All | BG | Bridge | FW | Fresh Water System | BS | BA | Burglar Alarm | DD | Drawing - Detail
[6 empty] | RD | Road | BOC | Box Culvert | All | CL | Clarifier | GS | Gas Supply | BS | BL | Boiler System | DE | Drawing - Elevation
[6 empty] | SD | Stormwater Drainage | BRC | Bioreactor | All | CS | Chlorination Station | IR | Irrigation | BS | BR | Broadcast Reception | DI | Drawing - Isometric
[6 empty] | SI | General Site Information | CAP | Car Park | All | DF | DAF | LA | Landscape | BS | CC | Closed Circuit TV System | DP | Drawing - Plan
[6 empty] | TC | Telecommunication | CEPT | Chemical Enhanced Primary Treatment Works | All | DG | Dangerous Goods Store | ME | Mechanical | BS | DR | Drainage | DR | 2D Drawing Rendition (General)
[6 empty] | TS | Traffic Control Specialised System | CHL | Channel | All | DM | Dam | PS | Electrical Power Supply | BS | EG | Emergency Generator | DS | Drawing - Section
[6 empty] | WS | Water Supply | CL | Clarifier | All | DQ | Staff Quarters | RD | Road | BS | EL | Electrical Distribution | FN | File note
[6 empty] | ZZ | Multiple systems for combined model | CLS | Collection Site | All | DS | Desalination Plant | RW | Raw Water System | BS | FP | Filtration Plant | HS | Health & Safety
[8 empty] | CMH | Chemical House | All | EC | Customer Enquiry Centre | SD | Stormwater Drainage / Underfloor Drainage | BS | HA | Heating, ventilation, and air conditioning | IE | Information Exchange File
[8 empty] | CS | Chlorination Station | All | FR | Filter | SF | Site Formation | BS | LD | Water Leakage Detection System | L | Link File
[8 empty] | CSF | Coarse Screen Facility | All | GP | Grey Water Treatment Plant | SL | Slope | BS | LE | Lift & Escalator | M2 | 2D Model File
[8 empty] | CWS | Chemical Waste Store | All | K1 | Block 1 | ST | Structural | BS | LG | Lighting | M3 | 3D Model File
[8 empty] | DF | DAF | All | K2 | Block 2 | SW | Salt Water System | BS | LV | LV Switchboard | MI | Minutes / Action Notes
[8 empty] | DG | Dangerous Goods Store | All | LB | Laboratory | TC | Telecommunication | BS | ML | Microwave Link System | MR | Model Rendition File (for Example Thermal Analysis)
[8 empty] | DM | Dam | All | LC | Logistic Centre | TS | Traffic Control Specialised System | BS | PL | Plumbing | MS | Method Statement
[8 empty] | DQ | Staff Quarters | All | MB | Management Office Building | WR | Recycled Water System | BS | PT | Pneumatic Tube Transport | PP | Presentation
[8 empty] | DS | Desalination Plant | All | MK | Market | XX | General (non-disciplinary) | BS | RN | Radar and Navigation System | PR | Programme
[8 empty] | DTR | Detritor | All | ML | Mainlaying | ZZ | Multiple disciplines for combined model | BS | RS | Radio System | RD | Room data sheet
[8 empty] | DUN | Drainage Tunnel | All | OF | Office |  |  | BS | TD | Timing & Display System | RI | Request for information
[8 empty] | DWFI | Dry Weather Flow Interceptor | All | PG | Playground |  |  | BS | UP | Uninterrupted Power Supply | RP | Report
[8 empty] | EC | Customer Enquiry Centre | All | RH | Recorder House |  |  | CD | N/A | N/A | SA | Schedule of accommodation
[8 empty] | EPS | Effluent Pumping Station | All | RM | Rising Main |  |  | CV | N/A | Furniture within marine facilities | SC | SCCU Submission
[8 empty] | ERS | Egretry Site | All | RP | Water Reclamation Plant |  |  | EL | N/A | N/A | SD | Dangerous Goods Submission
[8 empty] | ESP | Engineering Survey Products | All | RS | Reservoir |  |  | FN | N/A | Fender System | SF | FSD Submission
[8 empty] | FB | Footbridge | All | SL | Sludge Thickening Tank |  |  | FO | N/A | N/A | SH | Schedule
[8 empty] | FP | Footpath | All | SP | Spillway |  |  | FS | N/A | N/A | SI | Site Instruction Drawing
[8 empty] | FR | Filter | All | SV | Service Block |  |  | FW | PP | Pipe Support | SK | Sketch
[8 empty] | FSF | Fine Screen Facility | All | T1 | Tower 1 |  |  | FW | TB | Thrust Block | SN | Snagging list
[8 empty] | FST | Final Sedimentation Tank | All | T2 | Tower 2 |  |  | FW | WM | Water Mains | SO | Design Options
[8 empty] | FWAB | Fresh Water Pumping Station - Annex Building | All | TA | Tunnel Alignment |  |  | GS | N/A | N/A | SP | Specification
[8 empty] | FWHB | Fresh Water Pumping Station - HEC Building | All | TL | Toilet |  |  | IR | N/A | N/A | ST | Tender Drawing
[8 empty] | FWPH | Fresh Water Pump House | All | TP | Tunnel Portal |  |  | LA | CT | Compensatory Tree | SU | Survey
[8 empty] | FWPH | Fresh Water Pumping Station - Pump Hall | All | TT | Tunnel Shaft Tower |  |  | LA | GC | Groundcover | VS | Visualisation of a model
[8 empty] | FWPS | Fresh Water Pumping Station | All | TW | Treatment Works |  |  | LA | RT | Retained Tree
[8 empty] | FWSR | Fresh Water Service Reservoir | All | TX | Transformer Room |  |  | LA | SH | Shrubs
[8 empty] | FWWT | Fresh Water Water Tank | All | VC | Visitor Centre |  |  | LA | TR | Transplanted Tree
[8 empty] | GP | Grey Water Treatment Plant | All | WS | Water Selling Kiosk |  |  | LA | VE | Vegetative Slope
[8 empty] | GTF | Grit Trap Facility | All | XX | Location Not Defined |  |  | ME | N/A | N/A
[8 empty] | IPS | Inlet Pumping Station | All | ZZ | Multiple Locations for Combined Model |  |  | PS | N/A | N/A
[8 empty] | LB | Laboratory | All | B2 | Basement Level 2 |  |  | RD | CT | Cycle Track
[8 empty] | LC | Logistic Centre | All | B1 | Basement Level 1 |  |  | RD | DR | Road Drainage
[8 empty] | MAS | Maintenance Access | All | LG | Lower Ground Floor |  |  | RD | LG | Road Lighting
[8 empty] | MAST | Major Secondary Treatment Works | All | UG | Upper Ground Floor |  |  | RD | NB | Noise Barrier
[8 empty] | MB | Management Office Building | All | ES | Reference level from engineering survey |  |  | RD | PV | Pavement
[8 empty] | MBBR | Moving Bed Biofilm Reactor | All | GF | Ground Floor |  |  | RD | RF | Road Furniture
[8 empty] | MIST | Minor Secondary Treatment Works | All | 01 | Level 01 |  |  | RD | TA | Traffic Aids
[8 empty] | MK | Market | All | 02 | Level 02 |  |  | RW | PP | Pipe Support
[8 empty] | ML | Mainlaying | All | 99 | Level 99 |  |  | RW | TB | Thrust Block
[8 empty] | NUL | Nullah | All | MF | Mezzanine Floor |  |  | RW | WM | Water Mains
[8 empty] | OF | Office | All | M1 | Mezzanine above level 01 |  |  | SD | SB | Sub-soil Drain / Underfloor Drainage
[8 empty] | PG | Playground | All | M2 | Mezzanine Above Level 02 |  |  | SD | SD | Surface Drainage
[8 empty] | PPB | Pipe Bridge | All | PL | Podium Level |  |  | SF | GI | Ground Investigation
[8 empty] | PST | Primary Sedimentation Tank | All | RF | Roof |  |  | SL | BO | Rock Bolt
[8 empty] | PSTW | Preliminary / Screening Treatment Works | All | UR | Upper Roof |  |  | SL | BP | Bored Pile Wall
[8 empty] | PTW | Primary Treatment Works | All | WB | Whole Building |  |  | SL | BU | Buttress
[8 empty] | PUH | Pump House | All | AL | All levels (of a specific building zone) |  |  | SL | BW | Baffle Wall
[8 empty] | RCP | Refuse Collection Point | All |  |  |  |  | SL | CB | Concrete Berm
[8 empty] | RD | Road | All |  |  |  |  | SL | DS | Ground Surface
[8 empty] | RH | Recorder House | All |  |  |  |  | SL | DW | Dowel
[8 empty] | RM | Rising Main | All |  |  |  |  | SL | FB | Flexible Barrier
[8 empty] | ROF | Reverse Osmosis Facility | All |  |  |  |  | SL | GI | Geological
[8 empty] | RP | Water Reclamation Plant | All |  |  |  |  | SL | GS | Grillage System
[8 empty] | RS | Reservoir | All |  |  |  |  | SL | GW | Gabion Wall
[8 empty] | RWPH | Raw Water Pump House | All |  |  |  |  | SL | MA | Maintenance Access
[8 empty] | RWPS | Raw Water Pumping Station | All |  |  |  |  | SL | MW | Masonry Wall
[8 empty] | RWSR | Raw Water Service Reservoir | All |  |  |  |  | SL | PG | Planting
[8 empty] | RWWT | Raw Water Water Tank | All |  |  |  |  | SL | PW | Planter Wall
[8 empty] | SAA | Storage Area | All |  |  |  |  | SL | RB | Rigid Barrier
[8 empty] | SB | Subway | All |  |  |  |  | SL | RW | Retaining Wall
[8 empty] | SBO | Submarine Outfall | All |  |  |  |  | SL | SD | Surface Drainage
[8 empty] | SCT | Sludge Consolidation Tank | All |  |  |  |  | SL | SN | Soil Nail
[8 empty] | SDH | Sludge Dewatering House | All |  |  |  |  | ST | BG | Bridge
[8 empty] | SDR | Sludge Digester | All |  |  |  |  | ST | DM | Dam
[8 empty] | SDT | Sedimentation Tank | All |  |  |  |  | ST | FD | Foundation
[8 empty] | SL | Sludge Thickening Tank | All |  |  |  |  | ST | LE | Structural Frame for Lift Tower and Escalator
[8 empty] | SLPS | Sludge Pumping Station | All |  |  |  |  | ST | NB | Noise Barrier
[8 empty] | SmPS | Stormwater Pumping Station | All |  |  |  |  | ST | PC | Pile Cap
[8 empty] | SP | Spillway | All |  |  |  |  | ST | PW | Planter Wall (within building structure)
[8 empty] | SPS | Sewage Pumping Station | All |  |  |  |  | ST | RC | Reinforced Concrete
[8 empty] | SPV | Solar PV Farm | All |  |  |  |  | ST | RW | Retaining Structure
[8 empty] | SST | Secondary Sedimentation Tank | All |  |  |  |  | ST | SC | Staircase
[8 empty] | STH | Sludge Thickening House | All |  |  |  |  | ST | SS | Structural Steel
[8 empty] | STT | Storage Tank | All |  |  |  |  | ST | SU | Superstructure
[8 empty] | SUN | Sewage Tunnel | All |  |  |  |  | SW | PP | Pipe Support
[8 empty] | SV | Service Block | All |  |  |  |  | SW | TB | Thrust Block
[8 empty] | SWAB | Salt Water Pumping Station - Annex Building | All |  |  |  |  | SW | WM | Water Mains
[8 empty] | SWHB | Salt Water Pumping Station - HEC Building | All |  |  |  |  | TC | N/A | N/A
[8 empty] | SWPH | Salt Water Pump House | All |  |  |  |  | TS | TV | Tunnel Ventilation System
[8 empty] | SWPH | Salt Water Pumping Station - Pump Hall | All |  |  |  |  | TS | FS | Tunnel Fire Services System
[8 empty] | SWPS | Salt Water Pumping Station | All |  |  |  |  | TS | TS | Traffic Control and Surveillance System
[8 empty] | SWSR | Salt Water Service Reservoir | All |  |  |  |  | WR | PP | Pipe Support
[8 empty] | SWSR | Salt Water Service Reservoir | All |  |  |  |  | WR | TB | Thrust Block
[8 empty] | SWWT | Salt Water Water Tank | All |  |  |  |  | WR | WM | Water Mains
[8 empty] | TA | Tunnel Alignment | All |  |  |  |  | XX | N/A | N/A
[8 empty] | TER | Terrain | All |  |  |  |  | ZZ | N/A | N/A
[8 empty] | TFR | Trickling Filter | All
[8 empty] | TL | Toilet | All
[8 empty] | TMR | Transformer Room | All
[8 empty] | TNS | Tunnel Shaft | All
[8 empty] | TP | Tunnel Portal | All
[8 empty] | TT | Tunnel Shaft Tower | All
[8 empty] | TTW | Tertiary Treatment Works | All
[8 empty] | TUN | Tunnel | All
[8 empty] | TW | Treatment Works | All
[8 empty] | TX | Transformer Room | All
[8 empty] | UP | Underpass | All
[8 empty] | UUS | Utilities | All
[8 empty] | UVF | UV disinfection facility | All
[8 empty] | VC | Visitor Centre | All
[8 empty] | WC | Walkway Cover | All
[8 empty] | WRPH | Recycled Water Pump House | All
[8 empty] | WRPS | Recycled Water Pumping Station | All
[8 empty] | WRS | Water Rehabilitation System | All
[8 empty] | WRSR | Recycled Water Service Reservoir | All
[8 empty] | WRWT | Recycled Water Water Tank | All
[8 empty] | WS | Water Selling Kiosk | All
[8 empty] | WSH | Water Sampling House | All
[8 empty] | WTW | Water Treatment Works | All
[8 empty] | XX | Non-specific location | All
[8 empty] | ZZ | Multiple locations for combined model | All

## Field 1
Field 1 : Project
Drop-down Menu | Abbreviation | Description
CE1314 | CE1314 | Agreement No. CE 13/2014 (CE) Development of Kwu Tung North (KTN) and Fanling North (FLN) New Development Areas (NDA), Phase 1 - Design and Construction
ND1901 | ND1901 | Kwu Tung North New Development Area, Phase 1: Site Formation and Infrastructure Works
ND1902 | ND1902 | Kwu Tung North New Development Area, Phase 1:Roads and Drains between Kwu Tung North New Development Area and Shek Wu Hui
ND1903 | ND1903 | Kwu Tung North and Fanling North New Development Areas, Phase 1: Development of Long Valley Nature Park
ND1094 | ND1094 | Fanling North New Development Area, Phase 1: Fanling Bypass Eastern Section (Shek Wu San Tsuen North to Lung Yeuk Tau)
ND1905 | ND1905 | Fanling North New Development Area, Phase 1: Fanling Bypass Eastern Section (Shung Him Tong to Kau Lung Hang)
ND1906 | ND1906 | Fanling North New Development Area, Phase 1: Reprovisioning of North District Temporary Wholesale Market for Agricultural Products
ND1097 | ND1097 | Fanling North New Development Area, Phase 1: Site Formation and Infrastructure Works

## Field 2
Field 2 : Originator
Drop-down Menu | Abbreviation | Description
ACM | ACM | AECOM Asia Co Ltd

## Field 3.1
Field 3.1 : Volume
Drop-down Menu | Abbreviation | Description
C1 | C1 | Kwu Tung North New Development Area, Phase 1:Site Formation and Infrastructure Works
C2 | C2 | Kwu Tung North New Development Area, Phase 1:Roads and Drains between Kwu Tung North New Development Area and Shek Wu Hui
C3 | C3 | Kwu Tung North and Fanling North New Development Areas, Phase 1: Development of Long Valley Nature Park
C4 | C4 | Fanling North New Development Area, Phase 1: Fanling Bypass Eastern Section (Shek Wu San Tsuen North to Lung Yeuk Tau)
C5 | C5 | Fanling North New Development Area, Phase 1: Fanling Bypass Eastern Section (Shung Him Tong to Kau Lung Hang)
C6 | C6 | Fanling North New Development Area, Phase 1: Reprovisioning of North District Temporary Wholesale Market for Agricultural Products
C7 | C7 | Fanling North New Development Area, Phase 1: Site Formation and Infrastructure Works

## Field 3.2
Field 3.2 : System
Drop-down Menu | Abbreviation | Description
BD - Building | BD | Building
DCS - District Cooling System | DCS | District Cooling System
FO - Sewerage | FO | Sewerage
GE - Geotechnical | GE | Geotechnical
GS - Gas Supply | GS | Gas Supply
HWS - Highway Structures | HWS | Highway Structures
LA - Landscape | LA | Landscape
PM - Ports and Marine | PM | Ports and Marine
PS - Electrical Power Supply | PS | Electrical Power Supply
RD - Road | RD | Road
SD - Stormwater Drainage | SD | Stormwater Drainage
SI - General Site Information | SI | General Site Information
TC - Telecommunication | TC | Telecommunication
TS - Traffic Control Specialised System | TS | Traffic Control Specialised System
WS - Water Supply | WS | Water Supply
ZZ - Multiple systems for combined model | ZZ | Multiple systems for combined model

## Field 4.1
Field 4.1 : Location ID
Drop-down Menu | Abbreviation | Description | Volume | #NAME? | #NAME? | #NAME? | #NAME? | #NAME? | #NAME? | #NAME?
RDW1 - Road W1 | RDW1 | Road W1 | C1 | #NAME? | #NAME? | #NAME? | #NAME? | #NAME? | #NAME? | #NAME?
SRHO - Special Residential Home Ownership Scheme Area | SRHO | Special Residential Home Ownership Scheme Area | C1 | #NAME? | #NAME? | #NAME? | #NAME? | #NAME? | #NAME? | #NAME?
A6 - Road A6 | A6 | Road A6 | C2 | #NAME? | #NAME? | #NAME? | #NAME? | #NAME? | #NAME? | #NAME?
A100 - Road A100 | A100 | Road A100 | C2 | #NAME? | #NAME? | #NAME? | #NAME? | #NAME? | #NAME? | #NAME?
VRE - Village Resite Area | VRE | Village Resite Area | C2 | #NAME? | #NAME? | #NAME? | #NAME? | #NAME? | #NAME? | #NAME?
BW - Boardwalk | BW | Boardwalk | C3 | #NAME? | #NAME? | #NAME? | #NAME? | #NAME? | #NAME? | #NAME?
LVNP - Long Valley Nature Park | LVNP | Long Valley Nature Park | C3 | #NAME? | #NAME? | #NAME? | #NAME? | #NAME? | #NAME? | #NAME?
PD - Pedestrian Walkway | PD | Pedestrian Walkway | C3 | #NAME? | #NAME? | #NAME? | #NAME? | #NAME? | #NAME? | #NAME?
SS - Typical Storage Shed | SS | Typical Storage Shed | C3 | #NAME? | #NAME? | #NAME? | #NAME? | #NAME? | #NAME? | #NAME?
ST01 - Storage House Type 1 (ST01) | ST01 | Storage House Type 1 (ST01) | C3 | #NAME? | #NAME? | #NAME? | #NAME? | #NAME? | #NAME? | #NAME?
ST02 - Tea House Pavilion (ST02) | ST02 | Tea House Pavilion (ST02) | C3 | #NAME? | #NAME? | #NAME? | #NAME? | #NAME? | #NAME? | #NAME?
ST03 - Compositing Facility (ST03) | ST03 | Compositing Facility (ST03) | C3 | #NAME? | #NAME? | #NAME? | #NAME? | #NAME? | #NAME? | #NAME?
ST04 - Bird Hide (ST04) | ST04 | Bird Hide (ST04) | C3 | #NAME? | #NAME? | #NAME? | #NAME? | #NAME? | #NAME? | #NAME?
ST06 - Outdoor classroom shelter (ST06) | ST06 | Outdoor classroom shelter (ST06) | C3 | #NAME? | #NAME? | #NAME? | #NAME? | #NAME? | #NAME? | #NAME?
ST07 - Storage House Type 2 (ST07) | ST07 | Storage House Type 2 (ST07) | C3 | #NAME? | #NAME? | #NAME? | #NAME? | #NAME? | #NAME? | #NAME?
WSR - Wa Shan Road | WSR | Wa Shan Road | C3 | #NAME? | #NAME? | #NAME? | #NAME? | #NAME? | #NAME? | #NAME?
YKR - Yin Kong Road | YKR | Yin Kong Road | C3 | #NAME? | #NAME? | #NAME? | #NAME? | #NAME? | #NAME? | #NAME?
FBF4 - Footbridge F4 | FBF4 | Footbridge F4 | C4 | #NAME? | #NAME? | #NAME? | #NAME? | #NAME? | #NAME? | #NAME?
FBF6 - Footbridge F6 | FBF6 | Footbridge F6 | C4 | #NAME? | #NAME? | #NAME? | #NAME? | #NAME? | #NAME? | #NAME?
MSR - Ma Sik Road | MSR | Ma Sik Road | C4 | #NAME? | #NAME? | #NAME? | #NAME? | #NAME? | #NAME? | #NAME?
RO - Roundabout | RO | Roundabout | C4 | #NAME? | #NAME? | #NAME? | #NAME? | #NAME? | #NAME? | #NAME?
HKYFB - FootBridge (Ho Ka Yuen) | HKYFB | FootBridge (Ho Ka Yuen) | C5 | #NAME? | #NAME? | #NAME? | #NAME? | #NAME? | #NAME? | #NAME?
PD - Pedestrian Walkway | PD | Pedestrian Walkway | C5 | #NAME? | #NAME? | #NAME? | #NAME? | #NAME? | #NAME? | #NAME?
UD - Under Deck | UD | Under Deck | C5 | #NAME? | #NAME? | #NAME? | #NAME? | #NAME? | #NAME? | #NAME?
MWRV - Ma Wat River | MWRV | Ma Wat River | C6 | #NAME? | #NAME? | #NAME? | #NAME? | #NAME? | #NAME? | #NAME?
HOLF - Home of Loving Faithfulness | HOLF | Home of Loving Faithfulness | C7 | #NAME? | #NAME? | #NAME? | #NAME? | #NAME? | #NAME? | #NAME?
AB - Administration Building | AB | Administration Building | All | #NAME? | #NAME? | #NAME? | #NAME? | #NAME? | #NAME? | #NAME?
AC - Ancillary Block | AC | Ancillary Block | All | #NAME? | #NAME? | #NAME? | #NAME? | #NAME? | #NAME? | #NAME?
AET - Aerobic Tank | AET | Aerobic Tank | All | #NAME? | #NAME? | #NAME? | #NAME? | #NAME? | #NAME? | #NAME?
ANT - Anaerobic Tank | ANT | Anaerobic Tank | All | #NAME? | #NAME? | #NAME? | #NAME? | #NAME? | #NAME? | #NAME?
ASPS - Activated Sludge Pumping Station | ASPS | Activated Sludge Pumping Station | All | #NAME? | #NAME? | #NAME? | #NAME? | #NAME? | #NAME? | #NAME?
AXT - Anoxic Tank | AXT | Anoxic Tank | All | #NAME? | #NAME? | #NAME? | #NAME? | #NAME? | #NAME? | #NAME?
BB - Barrack/ Bungalow | BB | Barrack/ Bungalow | All | #NAME? | #NAME? | #NAME? | #NAME? | #NAME? | #NAME? | #NAME?
BD - Building | BD | Building | All | #NAME? | #NAME? | #NAME? | #NAME? | #NAME? | #NAME? | #NAME?
BG - Bridge | BG | Bridge | All | #NAME? | #NAME? | #NAME? | #NAME? | #NAME? | #NAME? | #NAME?
BOC - Box Culvert | BOC | Box Culvert | All | #NAME? | #NAME? | #NAME? | #NAME? | #NAME? | #NAME? | #NAME?
BRC - Bioreactor | BRC | Bioreactor | All | #NAME? | #NAME? | #NAME? | #NAME? | #NAME? | #NAME? | #NAME?
CAP - Car Park | CAP | Car Park | All | #NAME? | #NAME? | #NAME? | #NAME? | #NAME? | #NAME? | #NAME?
CEPT - Chemical Enhanced Primary Treatment Works | CEPT | Chemical Enhanced Primary Treatment Works | All | #NAME? | #NAME? | #NAME? | #NAME? | #NAME? | #NAME? | #NAME?
CHL - Channel | CHL | Channel | All | #NAME? | #NAME? | #NAME? | #NAME? | #NAME? | #NAME? | #NAME?
CL - Clarifier | CL | Clarifier | All | #NAME? | #NAME? | #NAME? | #NAME? | #NAME? | #NAME? | #NAME?
CLS - Collection Site | CLS | Collection Site | All | #NAME? | #NAME? | #NAME? | #NAME? | #NAME? | #NAME? | #NAME?
CMH - Chemical House | CMH | Chemical House | All | #NAME? | #NAME? | #NAME? | #NAME? | #NAME? | #NAME? | #NAME?
CS - Chlorination Station | CS | Chlorination Station | All | #NAME? | #NAME? | #NAME? | #NAME? | #NAME? | #NAME? | #NAME?
CSF - Coarse Screen Facility | CSF | Coarse Screen Facility | All | #NAME? | #NAME? | #NAME? | #NAME? | #NAME? | #NAME? | #NAME?
CWS - Chemical Waste Store | CWS | Chemical Waste Store | All | #NAME? | #NAME? | #NAME? | #NAME? | #NAME? | #NAME? | #NAME?
DF - DAF | DF | DAF | All | #NAME? | #NAME? | #NAME? | #NAME? | #NAME? | #NAME? | #NAME?
DG - Dangerous Goods Store | DG | Dangerous Goods Store | All | #NAME? | #NAME? | #NAME? | #NAME? | #NAME? | #NAME? | #NAME?
DM - Dam | DM | Dam | All | #NAME? | #NAME? | #NAME? | #NAME? | #NAME? | #NAME? | #NAME?
DQ - Staff Quarters | DQ | Staff Quarters | All | #NAME? | #NAME? | #NAME? | #NAME? | #NAME? | #NAME? | #NAME?
DS - Desalination Plant | DS | Desalination Plant | All | #NAME? | #NAME? | #NAME? | #NAME? | #NAME? | #NAME? | #NAME?
DTR - Detritor | DTR | Detritor | All | #NAME? | #NAME? | #NAME? | #NAME? | #NAME? | #NAME? | #NAME?
DUN - Drainage Tunnel | DUN | Drainage Tunnel | All | #NAME? | #NAME? | #NAME? | #NAME? | #NAME? | #NAME? | #NAME?
DWFI - Dry Weather Flow Interceptor | DWFI | Dry Weather Flow Interceptor | All | #NAME? | #NAME? | #NAME? | #NAME? | #NAME? | #NAME? | #NAME?
EC - Customer Enquiry Centre | EC | Customer Enquiry Centre | All | #NAME? | #NAME? | #NAME? | #NAME? | #NAME? | #NAME? | #NAME?
EPS - Effluent Pumping Station | EPS | Effluent Pumping Station | All | #NAME? | #NAME? | #NAME? | #NAME? | #NAME? | #NAME? | #NAME?
ERS - Egretry Site | ERS | Egretry Site | All | #NAME? | #NAME? | #NAME? | #NAME? | #NAME? | #NAME? | #NAME?
ESP - Engineering Survey Products | ESP | Engineering Survey Products | All | #NAME? | #NAME? | #NAME? | #NAME? | #NAME? | #NAME? | #NAME?
FB - Footbridge | FB | Footbridge | All | #NAME? | #NAME? | #NAME? | #NAME? | #NAME? | #NAME? | #NAME?
FP - Footpath | FP | Footpath | All | #NAME? | #NAME? | #NAME? | #NAME? | #NAME? | #NAME? | #NAME?
FR - Filter | FR | Filter | All | #NAME? | #NAME? | #NAME? | #NAME? | #NAME? | #NAME? | #NAME?
FSF - Fine Screen Facility | FSF | Fine Screen Facility | All | #NAME? | #NAME? | #NAME? | #NAME? | #NAME? | #NAME? | #NAME?
FST - Final Sedimentation Tank | FST | Final Sedimentation Tank | All | #NAME? | #NAME? | #NAME? | #NAME? | #NAME? | #NAME? | #NAME?
FWAB - Fresh Water Pumping Station - Annex Building | FWAB | Fresh Water Pumping Station - Annex Building | All | #NAME? | #NAME? | #NAME? | #NAME? | #NAME? | #NAME? | #NAME?
FWHB - Fresh Water Pumping Station - HEC Building | FWHB | Fresh Water Pumping Station - HEC Building | All | #NAME? | #NAME? | #NAME? | #NAME? | #NAME? | #NAME? | #NAME?
FWPH - Fresh Water Pump House | FWPH | Fresh Water Pump House | All | #NAME? | #NAME? | #NAME? | #NAME? | #NAME? | #NAME? | #NAME?
FWPH - Fresh Water Pumping Station - Pump Hall | FWPH | Fresh Water Pumping Station - Pump Hall | All | #NAME? | #NAME? | #NAME? | #NAME? | #NAME? | #NAME? | #NAME?
FWPS - Fresh Water Pumping Station | FWPS | Fresh Water Pumping Station | All | #NAME? | #NAME? | #NAME? | #NAME? | #NAME? | #NAME? | #NAME?
FWSR - Fresh Water Service Reservoir | FWSR | Fresh Water Service Reservoir | All | #NAME? | #NAME? | #NAME? | #NAME? | #NAME? | #NAME? | #NAME?
FWWT - Fresh Water Water Tank | FWWT | Fresh Water Water Tank | All | #NAME? | #NAME? | #NAME? | #NAME? | #NAME? | #NAME? | #NAME?
GP - Grey Water Treatment Plant | GP | Grey Water Treatment Plant | All | #NAME? | #NAME? | #NAME? | #NAME? | #NAME? | #NAME? | #NAME?
GTF - Grit Trap Facility | GTF | Grit Trap Facility | All | #NAME? | #NAME? | #NAME? | #NAME? | #NAME? | #NAME? | #NAME?
IPS - Inlet Pumping Station | IPS | Inlet Pumping Station | All | #NAME? | #NAME? | #NAME? | #NAME? | #NAME? | #NAME? | #NAME?
LB - Laboratory | LB | Laboratory | All | #NAME? | #NAME? | #NAME? | #NAME? | #NAME? | #NAME? | #NAME?
LC - Logistic Centre | LC | Logistic Centre | All | #NAME? | #NAME? | #NAME? | #NAME? | #NAME? | #NAME? | #NAME?
MAS - Maintenance Access | MAS | Maintenance Access | All | #NAME? | #NAME? | #NAME? | #NAME? | #NAME? | #NAME? | #NAME?
MAST - Major Secondary Treatment Works | MAST | Major Secondary Treatment Works | All | #NAME? | #NAME? | #NAME? | #NAME? | #NAME? | #NAME? | #NAME?
MB - Management Office Building | MB | Management Office Building | All | #NAME? | #NAME? | #NAME? | #NAME? | #NAME? | #NAME? | #NAME?
MBBR - Moving Bed Biofilm Reactor | MBBR | Moving Bed Biofilm Reactor | All | #NAME? | #NAME? | #NAME? | #NAME? | #NAME? | #NAME? | #NAME?
MIST - Minor Secondary Treatment Works | MIST | Minor Secondary Treatment Works | All | #NAME? | #NAME? | #NAME? | #NAME? | #NAME? | #NAME? | #NAME?
MK - Market | MK | Market | All | #NAME? | #NAME? | #NAME? | #NAME? | #NAME? | #NAME? | #NAME?
ML - Mainlaying | ML | Mainlaying | All | #NAME? | #NAME? | #NAME? | #NAME? | #NAME? | #NAME? | #NAME?
NUL - Nullah | NUL | Nullah | All | #NAME? | #NAME? | #NAME? | #NAME? | #NAME? | #NAME? | #NAME?
OF - Office | OF | Office | All | #NAME? | #NAME? | #NAME? | #NAME? | #NAME? | #NAME? | #NAME?
PG - Playground | PG | Playground | All | #NAME? | #NAME? | #NAME? | #NAME? | #NAME? | #NAME? | #NAME?
PPB - Pipe Bridge | PPB | Pipe Bridge | All | #NAME? | #NAME? | #NAME? | #NAME? | #NAME? | #NAME? | #NAME?
PST - Primary Sedimentation Tank | PST | Primary Sedimentation Tank | All | #NAME? | #NAME? | #NAME? | #NAME? | #NAME? | #NAME? | #NAME?
PSTW - Preliminary / Screening Treatment Works | PSTW | Preliminary / Screening Treatment Works | All | #NAME? | #NAME? | #NAME? | #NAME? | #NAME? | #NAME? | #NAME?
PTW - Primary Treatment Works | PTW | Primary Treatment Works | All | #NAME? | #NAME? | #NAME? | #NAME? | #NAME? | #NAME? | #NAME?
PUH - Pump House | PUH | Pump House | All | #NAME? | #NAME? | #NAME? | #NAME? | #NAME? | #NAME? | #NAME?
RCP - Refuse Collection Point | RCP | Refuse Collection Point | All | #NAME? | #NAME? | #NAME? | #NAME? | #NAME? | #NAME? | #NAME?
RD - Road | RD | Road | All | #NAME? | #NAME? | #NAME? | #NAME? | #NAME? | #NAME? | #NAME?
RH - Recorder House | RH | Recorder House | All | #NAME? | #NAME? | #NAME? | #NAME? | #NAME? | #NAME? | #NAME?
RM - Rising Main | RM | Rising Main | All | #NAME? | #NAME? | #NAME? | #NAME? | #NAME? | #NAME? | #NAME?
ROF - Reverse Osmosis Facility | ROF | Reverse Osmosis Facility | All | #NAME? | #NAME? | #NAME? | #NAME? | #NAME? | #NAME? | #NAME?
RP - Water Reclamation Plant | RP | Water Reclamation Plant | All | #NAME? | #NAME? | #NAME? | #NAME? | #NAME? | #NAME? | #NAME?
RS - Reservoir | RS | Reservoir | All | #NAME? | #NAME? | #NAME? | #NAME? | #NAME? | #NAME? | #NAME?
RWPH - Raw Water Pump House | RWPH | Raw Water Pump House | All | #NAME? | #NAME? | #NAME? | #NAME? | #NAME? | #NAME? | #NAME?
RWPS - Raw Water Pumping Station | RWPS | Raw Water Pumping Station | All | #NAME? | #NAME? | #NAME? | #NAME? | #NAME? | #NAME? | #NAME?
RWSR - Raw Water Service Reservoir | RWSR | Raw Water Service Reservoir | All | #NAME? | #NAME? | #NAME? | #NAME? | #NAME? | #NAME? | #NAME?
RWWT - Raw Water Water Tank | RWWT | Raw Water Water Tank | All | #NAME? | #NAME? | #NAME? | #NAME? | #NAME? | #NAME? | #NAME?
SAA - Storage Area | SAA | Storage Area | All | #NAME? | #NAME? | #NAME? | #NAME? | #NAME? | #NAME? | #NAME?
SB - Subway | SB | Subway | All | #NAME? | #NAME? | #NAME? | #NAME? | #NAME? | #NAME? | #NAME?
SBO - Submarine Outfall | SBO | Submarine Outfall | All | #NAME? | #NAME? | #NAME? | #NAME? | #NAME? | #NAME? | #NAME?
SCT - Sludge Consolidation Tank | SCT | Sludge Consolidation Tank | All | #NAME? | #NAME? | #NAME? | #NAME? | #NAME? | #NAME? | #NAME?
SDH - Sludge Dewatering House | SDH | Sludge Dewatering House | All | #NAME? | #NAME? | #NAME? | #NAME? | #NAME? | #NAME? | #NAME?
SDR - Sludge Digester | SDR | Sludge Digester | All | #NAME? | #NAME? | #NAME? | #NAME? | #NAME? | #NAME? | #NAME?
SDT - Sedimentation Tank | SDT | Sedimentation Tank | All | #NAME? | #NAME? | #NAME? | #NAME? | #NAME? | #NAME? | #NAME?
SL - Sludge Thickening Tank | SL | Sludge Thickening Tank | All | #NAME? | #NAME? | #NAME? | #NAME? | #NAME? | #NAME? | #NAME?
SLPS - Sludge Pumping Station | SLPS | Sludge Pumping Station | All | #NAME? | #NAME? | #NAME? | #NAME? | #NAME? | #NAME? | #NAME?
SmPS - Stormwater Pumping Station | SmPS | Stormwater Pumping Station | All | #NAME? | #NAME? | #NAME? | #NAME? | #NAME? | #NAME? | #NAME?
SP - Spillway | SP | Spillway | All | #NAME? | #NAME? | #NAME? | #NAME? | #NAME? | #NAME? | #NAME?
SPS - Sewage Pumping Station | SPS | Sewage Pumping Station | All | #NAME? | #NAME? | #NAME? | #NAME? | #NAME? | #NAME? | #NAME?
SPV - Solar PV Farm | SPV | Solar PV Farm | All | #NAME? | #NAME? | #NAME? | #NAME? | #NAME? | #NAME? | #NAME?
SST - Secondary Sedimentation Tank | SST | Secondary Sedimentation Tank | All | #NAME? | #NAME? | #NAME? | #NAME? | #NAME? | #NAME? | #NAME?
STH - Sludge Thickening House | STH | Sludge Thickening House | All | #NAME? | #NAME? | #NAME? | #NAME? | #NAME? | #NAME? | #NAME?
STT - Storage Tank | STT | Storage Tank | All | #NAME? | #NAME? | #NAME? | #NAME? | #NAME? | #NAME? | #NAME?
SUN - Sewage Tunnel | SUN | Sewage Tunnel | All | #NAME? | #NAME? | #NAME? | #NAME? | #NAME? | #NAME? | #NAME?
SV - Service Block | SV | Service Block | All | #NAME? | #NAME? | #NAME? | #NAME? | #NAME? | #NAME? | #NAME?
SWAB - Salt Water Pumping Station - Annex Building | SWAB | Salt Water Pumping Station - Annex Building | All | #NAME? | #NAME? | #NAME? | #NAME? | #NAME? | #NAME? | #NAME?
SWHB - Salt Water Pumping Station - HEC Building | SWHB | Salt Water Pumping Station - HEC Building | All | #NAME? | #NAME? | #NAME? | #NAME? | #NAME? | #NAME? | #NAME?
SWPH - Salt Water Pump House | SWPH | Salt Water Pump House | All | #NAME? | #NAME? | #NAME? | #NAME? | #NAME? | #NAME? | #NAME?
SWPH - Salt Water Pumping Station - Pump Hall | SWPH | Salt Water Pumping Station - Pump Hall | All | #NAME? | #NAME? | #NAME? | #NAME? | #NAME? | #NAME? | #NAME?
SWPS - Salt Water Pumping Station | SWPS | Salt Water Pumping Station | All | #NAME? | #NAME? | #NAME? | #NAME? | #NAME? | #NAME? | #NAME?
SWSR - Salt Water Service Reservoir | SWSR | Salt Water Service Reservoir | All | #NAME? | #NAME? | #NAME? | #NAME? | #NAME? | #NAME? | #NAME?
SWSR - Salt Water Service Reservoir | SWSR | Salt Water Service Reservoir | All | #NAME? | #NAME? | #NAME? | #NAME? | #NAME? | #NAME? | #NAME?
SWWT - Salt Water Water Tank | SWWT | Salt Water Water Tank | All | #NAME? | #NAME? | #NAME? | #NAME? | #NAME? | #NAME? | #NAME?
TA - Tunnel Alignment | TA | Tunnel Alignment | All | #NAME? | #NAME? | #NAME? | #NAME? | #NAME? | #NAME? | #NAME?
TER - Terrain | TER | Terrain | All | #NAME? | #NAME? | #NAME? | #NAME? | #NAME? | #NAME? | #NAME?
TFR - Trickling Filter | TFR | Trickling Filter | All | #NAME? | #NAME? | #NAME? | #NAME? | #NAME?
TL - Toilet | TL | Toilet | All |  | #NAME? | #NAME? | #NAME? | #NAME?
TMR - Transformer Room | TMR | Transformer Room | All |  |  | #NAME? | #NAME?
TNS - Tunnel Shaft | TNS | Tunnel Shaft | All |  |  | #NAME?
TP - Tunnel Portal | TP | Tunnel Portal | All |  |  | #NAME?
TT - Tunnel Shaft Tower | TT | Tunnel Shaft Tower | All |  |  | #NAME?
TTW - Tertiary Treatment Works | TTW | Tertiary Treatment Works | All |  |  | #NAME?
TUN - Tunnel | TUN | Tunnel | All |  |  | #NAME?
TW - Treatment Works | TW | Treatment Works | All |  |  | #NAME?
TX - Transformer Room | TX | Transformer Room | All |  |  | #NAME?
UP - Underpass | UP | Underpass | All |  |  | #NAME?
UUS - Utilities | UUS | Utilities | All
UVF - UV disinfection facility | UVF | UV disinfection facility | All
VC - Visitor Centre | VC | Visitor Centre | All
WC - Walkway Cover | WC | Walkway Cover | All
WRPH - Recycled Water Pump House | WRPH | Recycled Water Pump House | All
WRPS - Recycled Water Pumping Station | WRPS | Recycled Water Pumping Station | All
WRS - Water Rehabilitation System | WRS | Water Rehabilitation System | All
WRSR - Recycled Water Service Reservoir | WRSR | Recycled Water Service Reservoir | All
WRWT - Recycled Water Water Tank | WRWT | Recycled Water Water Tank | All
WS - Water Selling Kiosk | WS | Water Selling Kiosk | All
WSH - Water Sampling House | WSH | Water Sampling House | All
WTW - Water Treatment Works | WTW | Water Treatment Works | All
XX - Non-specific location | XX | Non-specific location | All
ZZ - Multiple locations for combined model | ZZ | Multiple locations for combined model | All

## Field 4.2
Field 4.2 : Sub-location
Drop-down Menu | Abbreviation | Description
E - East Wing | E | East Wing
N - North Wing | N | North Wing
S - South Wing | S | South Wing
W - West Wing | W | West Wing
AB - Administration Building | AB | Administration Building
AC - Ancillary Block | AC | Ancillary Block
BB - Barrack/ Bungalow | BB | Barrack/ Bungalow
BD - Building | BD | Building
BG - Bridge | BG | Bridge
CL - Clarifier | CL | Clarifier
CS - Chlorination Station | CS | Chlorination Station
DF - DAF | DF | DAF
DG - Dangerous Goods Store | DG | Dangerous Goods Store
DM - Dam | DM | Dam
DQ - Staff Quarters | DQ | Staff Quarters
DS - Desalination Plant | DS | Desalination Plant
EC - Customer Enquiry Centre | EC | Customer Enquiry Centre
FR - Filter | FR | Filter
GP - Grey Water Treatment Plant | GP | Grey Water Treatment Plant
K1 - Block 1 | K1 | Block 1
K2 - Block 2 | K2 | Block 2
LB - Laboratory | LB | Laboratory
LC - Logistic Centre | LC | Logistic Centre
MB - Management Office Building | MB | Management Office Building
MK - Market | MK | Market
ML - Mainlaying | ML | Mainlaying
OF - Office | OF | Office
PG - Playground | PG | Playground
RH - Recorder House | RH | Recorder House
RM - Rising Main | RM | Rising Main
RP - Water Reclamation Plant | RP | Water Reclamation Plant
RS - Reservoir | RS | Reservoir
SL - Sludge Thickening Tank | SL | Sludge Thickening Tank
SP - Spillway | SP | Spillway
SV - Service Block | SV | Service Block
T1 - Tower 1 | T1 | Tower 1
T2 - Tower 2 | T2 | Tower 2
TA - Tunnel Alignment | TA | Tunnel Alignment
TL - Toilet | TL | Toilet
TP - Tunnel Portal | TP | Tunnel Portal
TT - Tunnel Shaft Tower | TT | Tunnel Shaft Tower
TW - Treatment Works | TW | Treatment Works
TX - Transformer Room | TX | Transformer Room
VC - Visitor Centre | VC | Visitor Centre
WS - Water Selling Kiosk | WS | Water Selling Kiosk
XX - Location Not Defined | XX | Location Not Defined
ZZ - Multiple Locations for Combined Model | ZZ | Multiple Locations for Combined Model
B2 - Basement Level 2 | B2 | Basement Level 2
B1 - Basement Level 1 | B1 | Basement Level 1
LG - Lower Ground Floor | LG | Lower Ground Floor
UG - Upper Ground Floor | UG | Upper Ground Floor
ES - Reference level from engineering survey | ES | Reference level from engineering survey
GF - Ground Floor | GF | Ground Floor
01 - Level 01 | 01 | Level 01
02 - Level 02 | 02 | Level 02
99 - Level 99 | 99 | Level 99
MF - Mezzanine Floor | MF | Mezzanine Floor
M1 - Mezzanine above level 01 | M1 | Mezzanine above level 01
M2 - Mezzanine Above Level 02 | M2 | Mezzanine Above Level 02
PL - Podium Level | PL | Podium Level
RF - Roof | RF | Roof
UR - Upper Roof | UR | Upper Roof
WB - Whole Building | WB | Whole Building
AL - All levels (of a specific building zone) | AL | All levels (of a specific building zone)

## Field 5.1
Field 5.1 : Discipline
Drop-down Menu | Abbreviation | Description
AR - Architectural | AR | Architectural
BS - Building Services | BS | Building Services
CD - Chilled Water Distribution | CD | Chilled Water Distribution
CV - Marine Civil Model | CV | Marine Civil Model
EL - Electrical | EL | Electrical
FN - Fender System | FN | Fender System
FO - Sewerage | FO | Sewerage
FS - Fire Services | FS | Fire Services
FW - Fresh Water System | FW | Fresh Water System
GS - Gas Supply | GS | Gas Supply
IR - Irrigation | IR | Irrigation
LA - Landscape | LA | Landscape
ME - Mechanical | ME | Mechanical
PS - Electrical Power Supply | PS | Electrical Power Supply
RD - Road | RD | Road
RW - Raw Water System | RW | Raw Water System
SD - Stormwater Drainage / Underfloor Drainage | SD | Stormwater Drainage / Underfloor Drainage
SF - Site Formation | SF | Site Formation
SL - Slope | SL | Slope
ST - Structural | ST | Structural
SW - Salt Water System | SW | Salt Water System
TC - Telecommunication | TC | Telecommunication
TS - Traffic Control Specialised System | TS | Traffic Control Specialised System
WR - Recycled Water System | WR | Recycled Water System
XX - General (non-disciplinary) | XX | General (non-disciplinary)
ZZ - Multiple disciplines for combined model | ZZ | Multiple disciplines for combined model

## Field 5.2
Field 5.2 : Sub-discipline
Drop-down Menu | Dis.+Sub-Dis. | Discipline | Sub-Discipline | Description | #NAME? | #NAME? | #NAME? | #NAME? | #NAME? | #NAME? | #NAME? | #NAME? | #NAME? | #NAME? | #NAME? | #NAME? | #NAME? | #NAME? | #NAME? | #NAME? | #NAME? | #NAME? | #NAME? | #NAME? | #NAME? | #NAME? | #NAME?
CW - Curtain Wall | AR - Architectural + CW - Curtain Wall | AR - Architectural | CW | Curtain Wall | #NAME? | #NAME? | #NAME? | #NAME? | #NAME? | #NAME? | #NAME? | #NAME? | #NAME? | #NAME? | #NAME? | #NAME? | #NAME? | #NAME? | #NAME? | #NAME? | #NAME? | #NAME? | #NAME? | #NAME? | #NAME? | #NAME? | #NAME?
CL - Ceiling | AR - Architectural + CL - Ceiling | AR - Architectural | CL | Ceiling | #NAME? | #NAME? |  |  |  |  | #NAME? |  |  | #NAME? |  |  | #NAME? | #NAME? | #NAME? |  | #NAME? | #NAME? | #NAME? |  | #NAME?
EW - External Wall | AR - Architectural + EW - External Wall | AR - Architectural | EW | External Wall | #NAME? | #NAME? |  |  |  |  | #NAME? |  |  | #NAME? |  |  | #NAME? | #NAME? |  |  | #NAME? | #NAME? | #NAME? |  | #NAME?
FE - Furniture and Fixed Equipment | AR - Architectural + FE - Furniture and Fixed Equipment | AR - Architectural | FE | Furniture and Fixed Equipment | #NAME? | #NAME? | [7 empty] | #NAME? |  |  | #NAME? |  |  |  | #NAME? | #NAME?
FL - Flooring | AR - Architectural + FL - Flooring | AR - Architectural | FL | Flooring | #NAME? | #NAME? | [7 empty] | #NAME? |  |  | #NAME? |  |  |  | #NAME? | #NAME?
MW - Metal Works | AR - Architectural + MW - Metal Works | AR - Architectural | MW | Metal Works |  | #NAME? | [7 empty] | #NAME? |  |  | #NAME? |  |  |  | #NAME? | #NAME?
AU - Audio Electronics System | BS - Building Services + AU - Audio Electronics System | BS - Building Services | AU | Audio Electronics System |  | #NAME? | [10 empty] | #NAME? |  |  |  | #NAME? | #NAME?
AV - Audio Video System | BS - Building Services + AV - Audio Video System | BS - Building Services | AV | Audio Video System |  | #NAME? | [14 empty] | #NAME? | #NAME?
BA - Burglar Alarm | BS - Building Services + BA - Burglar Alarm | BS - Building Services | BA | Burglar Alarm |  | #NAME? | [14 empty] | #NAME? | #NAME?
BL - Boiler System | BS - Building Services + BL - Boiler System | BS - Building Services | BL | Boiler System |  | #NAME? | [14 empty] | #NAME? | #NAME?
BR - Broadcast Reception | BS - Building Services + BR - Broadcast Reception | BS - Building Services | BR | Broadcast Reception |  | #NAME? | [14 empty] | #NAME? | #NAME?
CC - Closed Circuit TV System | BS - Building Services + CC - Closed Circuit TV System | BS - Building Services | CC | Closed Circuit TV System |  | #NAME? | [14 empty] | #NAME? | #NAME?
DR - Drainage | BS - Building Services + DR - Drainage | BS - Building Services | DR | Drainage |  | #NAME? | [14 empty] | #NAME?
EG - Emergency Generator | BS - Building Services + EG - Emergency Generator | BS - Building Services | EG | Emergency Generator |  | #NAME? | [14 empty] | #NAME?
EL - Electrical Distribution | BS - Building Services + EL - Electrical Distribution | BS - Building Services | EL | Electrical Distribution |  | #NAME? | [14 empty] | #NAME?
FP - Filtration Plant | BS - Building Services + FP - Filtration Plant | BS - Building Services | FP | Filtration Plant |  | #NAME? | [14 empty] | #NAME?
HA - Heating, ventilation, and air conditioning | BS - Building Services + HA - Heating, ventilation, and air conditioning | BS - Building Services | HA | Heating, ventilation, and air conditioning |  | #NAME? | [14 empty] | #NAME?
LD - Water Leakage Detection System | BS - Building Services + LD - Water Leakage Detection System | BS - Building Services | LD | Water Leakage Detection System |  | #NAME? | [14 empty] | #NAME?
LE - Lift & Escalator | BS - Building Services + LE - Lift & Escalator | BS - Building Services | LE | Lift & Escalator |  | #NAME? | [14 empty] | #NAME?
LG - Lighting | BS - Building Services + LG - Lighting | BS - Building Services | LG | Lighting |  | #NAME?
LV - LV Switchboard | BS - Building Services + LV - LV Switchboard | BS - Building Services | LV | LV Switchboard |  | #NAME?
ML - Microwave Link System | BS - Building Services + ML - Microwave Link System | BS - Building Services | ML | Microwave Link System |  | #NAME?
PL - Plumbing | BS - Building Services + PL - Plumbing | BS - Building Services | PL | Plumbing
PT - Pneumatic Tube Transport | BS - Building Services + PT - Pneumatic Tube Transport | BS - Building Services | PT | Pneumatic Tube Transport
RN - Radar and Navigation System | BS - Building Services + RN - Radar and Navigation System | BS - Building Services | RN | Radar and Navigation System
RS - Radio System | BS - Building Services + RS - Radio System | BS - Building Services | RS | Radio System
TD - Timing & Display System | BS - Building Services + TD - Timing & Display System | BS - Building Services | TD | Timing & Display System
UP - Uninterrupted Power Supply | BS - Building Services + UP - Uninterrupted Power Supply | BS - Building Services | UP | Uninterrupted Power Supply
N/A - N/A | CD - Chilled Water Distribution + N/A - N/A | CD - Chilled Water Distribution | N/A | N/A
N/A - Furniture within marine facilities | CV - Marine Civil Model + N/A - Furniture within marine facilities | CV - Marine Civil Model | N/A | Furniture within marine facilities
N/A - N/A | EL - Electrical + N/A - N/A | EL - Electrical | N/A | N/A
N/A - Fender System | FN - Fender System + N/A - Fender System | FN - Fender System | N/A | Fender System
N/A - N/A | FO - Sewerage + N/A - N/A | FO - Sewerage | N/A | N/A
N/A - N/A | FS - Fire Services + N/A - N/A | FS - Fire Services | N/A | N/A
PP - Pipe Support | FW - Fresh Water System + PP - Pipe Support | FW - Fresh Water System | PP | Pipe Support
TB - Thrust Block | FW - Fresh Water System + TB - Thrust Block | FW - Fresh Water System | TB | Thrust Block
WM - Water Mains | FW - Fresh Water System + WM - Water Mains | FW - Fresh Water System | WM | Water Mains
N/A - N/A | GS - Gas Supply + N/A - N/A | GS - Gas Supply | N/A | N/A
N/A - N/A | IR - Irrigation + N/A - N/A | IR - Irrigation | N/A | N/A
CT - Compensatory Tree | LA - Landscape + CT - Compensatory Tree | LA - Landscape | CT | Compensatory Tree
GC - Groundcover | LA - Landscape + GC - Groundcover | LA - Landscape | GC | Groundcover
RT - Retained Tree | LA - Landscape + RT - Retained Tree | LA - Landscape | RT | Retained Tree
SH - Shrubs | LA - Landscape + SH - Shrubs | LA - Landscape | SH | Shrubs
TR - Transplanted Tree | LA - Landscape + TR - Transplanted Tree | LA - Landscape | TR | Transplanted Tree
VE - Vegetative Slope | LA - Landscape + VE - Vegetative Slope | LA - Landscape | VE | Vegetative Slope
N/A - N/A | ME - Mechanical + N/A - N/A | ME - Mechanical | N/A | N/A
N/A - N/A | PS - Electrical Power Supply + N/A - N/A | PS - Electrical Power Supply | N/A | N/A
CT - Cycle Track | RD - Road + CT - Cycle Track | RD - Road | CT | Cycle Track
DR - Road Drainage | RD - Road + DR - Road Drainage | RD - Road | DR | Road Drainage
LG - Road Lighting | RD - Road + LG - Road Lighting | RD - Road | LG | Road Lighting
NB - Noise Barrier | RD - Road + NB - Noise Barrier | RD - Road | NB | Noise Barrier
PV - Pavement | RD - Road + PV - Pavement | RD - Road | PV | Pavement
RF - Road Furniture | RD - Road + RF - Road Furniture | RD - Road | RF | Road Furniture
TA - Traffic Aids | RD - Road + TA - Traffic Aids | RD - Road | TA | Traffic Aids
PP - Pipe Support | RW - Raw Water System + PP - Pipe Support | RW - Raw Water System | PP | Pipe Support
TB - Thrust Block | RW - Raw Water System + TB - Thrust Block | RW - Raw Water System | TB | Thrust Block
WM - Water Mains | RW - Raw Water System + WM - Water Mains | RW - Raw Water System | WM | Water Mains
SB - Sub-soil Drain / Underfloor Drainage | SD - Stormwater Drainage / Underfloor Drainage + SB - Sub-soil Drain / Underfloor Drainage | SD - Stormwater Drainage / Underfloor Drainage | SB | Sub-soil Drain / Underfloor Drainage
SD - Surface Drainage | SD - Stormwater Drainage / Underfloor Drainage + SD - Surface Drainage | SD - Stormwater Drainage / Underfloor Drainage | SD | Surface Drainage
GI - Ground Investigation | SF - Site Formation + GI - Ground Investigation | SF - Site Formation | GI | Ground Investigation
BO - Rock Bolt | SL - Slope + BO - Rock Bolt | SL - Slope | BO | Rock Bolt
BP - Bored Pile Wall | SL - Slope + BP - Bored Pile Wall | SL - Slope | BP | Bored Pile Wall
BU - Buttress | SL - Slope + BU - Buttress | SL - Slope | BU | Buttress
BW - Baffle Wall | SL - Slope + BW - Baffle Wall | SL - Slope | BW | Baffle Wall
CB - Concrete Berm | SL - Slope + CB - Concrete Berm | SL - Slope | CB | Concrete Berm
DS - Ground Surface | SL - Slope + DS - Ground Surface | SL - Slope | DS | Ground Surface
DW - Dowel | SL - Slope + DW - Dowel | SL - Slope | DW | Dowel
FB - Flexible Barrier | SL - Slope + FB - Flexible Barrier | SL - Slope | FB | Flexible Barrier
GI - Geological | SL - Slope + GI - Geological | SL - Slope | GI | Geological
GS - Grillage System | SL - Slope + GS - Grillage System | SL - Slope | GS | Grillage System
GW - Gabion Wall | SL - Slope + GW - Gabion Wall | SL - Slope | GW | Gabion Wall
MA - Maintenance Access | SL - Slope + MA - Maintenance Access | SL - Slope | MA | Maintenance Access
MW - Masonry Wall | SL - Slope + MW - Masonry Wall | SL - Slope | MW | Masonry Wall
PG - Planting | SL - Slope + PG - Planting | SL - Slope | PG | Planting
PW - Planter Wall | SL - Slope + PW - Planter Wall | SL - Slope | PW | Planter Wall
RB - Rigid Barrier | SL - Slope + RB - Rigid Barrier | SL - Slope | RB | Rigid Barrier
RW - Retaining Wall | SL - Slope + RW - Retaining Wall | SL - Slope | RW | Retaining Wall
SD - Surface Drainage | SL - Slope + SD - Surface Drainage | SL - Slope | SD | Surface Drainage
SN - Soil Nail | SL - Slope + SN - Soil Nail | SL - Slope | SN | Soil Nail
BG - Bridge | ST - Structural + BG - Bridge | ST - Structural | BG | Bridge
DM - Dam | ST - Structural + DM - Dam | ST - Structural | DM | Dam
FD - Foundation | ST - Structural + FD - Foundation | ST - Structural | FD | Foundation
LE - Structural Frame for Lift Tower and Escalator | ST - Structural + LE - Structural Frame for Lift Tower and Escalator | ST - Structural | LE | Structural Frame for Lift Tower and Escalator
NB - Noise Barrier | ST - Structural + NB - Noise Barrier | ST - Structural | NB | Noise Barrier
PC - Pile Cap | ST - Structural + PC - Pile Cap | ST - Structural | PC | Pile Cap
PW - Planter Wall (within building structure) | ST - Structural + PW - Planter Wall (within building structure) | ST - Structural | PW | Planter Wall (within building structure)
RC - Reinforced Concrete | ST - Structural + RC - Reinforced Concrete | ST - Structural | RC | Reinforced Concrete
RW - Retaining Structure | ST - Structural + RW - Retaining Structure | ST - Structural | RW | Retaining Structure
SC - Staircase | ST - Structural + SC - Staircase | ST - Structural | SC | Staircase
SS - Structural Steel | ST - Structural + SS - Structural Steel | ST - Structural | SS | Structural Steel
SU - Superstructure | ST - Structural + SU - Superstructure | ST - Structural | SU | Superstructure
PP - Pipe Support | SW - Salt Water System + PP - Pipe Support | SW - Salt Water System | PP | Pipe Support
TB - Thrust Block | SW - Salt Water System + TB - Thrust Block | SW - Salt Water System | TB | Thrust Block
WM - Water Mains | SW - Salt Water System + WM - Water Mains | SW - Salt Water System | WM | Water Mains
N/A - N/A | TC - Telecommunication + N/A - N/A | TC - Telecommunication | N/A | N/A
TV - Tunnel Ventilation System | TS - Traffic Control Specialised System + TV - Tunnel Ventilation System | TS - Traffic Control Specialised System | TV | Tunnel Ventilation System
FS - Tunnel Fire Services System | TS - Traffic Control Specialised System + FS - Tunnel Fire Services System | TS - Traffic Control Specialised System | FS | Tunnel Fire Services System
TS - Traffic Control and Surveillance System | TS - Traffic Control Specialised System + TS - Traffic Control and Surveillance System | TS - Traffic Control Specialised System | TS | Traffic Control and Surveillance System
PP - Pipe Support | WR - Recycled Water System + PP - Pipe Support | WR - Recycled Water System | PP | Pipe Support
TB - Thrust Block | WR - Recycled Water System + TB - Thrust Block | WR - Recycled Water System | TB | Thrust Block
WM - Water Mains | WR - Recycled Water System + WM - Water Mains | WR - Recycled Water System | WM | Water Mains
N/A - N/A | XX - General (non-disciplinary) + N/A - N/A | XX - General (non-disciplinary) | N/A | N/A
N/A - N/A | ZZ - Multiple disciplines for combined model + N/A - N/A | ZZ - Multiple disciplines for combined model | N/A | N/A

## Field 6.1
Field 6.1 : Type
Drop-down Menu | Abbreviation | Description
AF - Animation File (of a model) | AF | Animation File (of a model)
BQ - Bill of Quantities | BQ | Bill of Quantities
CA - Calculations | CA | Calculations
CM - Combined Model (Combined Multidiscipline Model) | CM | Combined Model (Combined Multidiscipline Model)
CO - Correspondence | CO | Correspondence
CP - Cost Plan | CP | Cost Plan
CR - Clash Rendition | CR | Clash Rendition
DB - Database | DB | Database
DD - Drawing - Detail | DD | Drawing - Detail
DE - Drawing - Elevation | DE | Drawing - Elevation
DI - Drawing - Isometric | DI | Drawing - Isometric
DP - Drawing - Plan | DP | Drawing - Plan
DR - 2D Drawing Rendition (General) | DR | 2D Drawing Rendition (General)
DS - Drawing - Section | DS | Drawing - Section
FN - File note | FN | File note
HS - Health & Safety | HS | Health & Safety
IE - Information Exchange File | IE | Information Exchange File
L - Link File | L | Link File
M2 - 2D Model File | M2 | 2D Model File
M3 - 3D Model File | M3 | 3D Model File
MI - Minutes / Action Notes | MI | Minutes / Action Notes
MR - Model Rendition File (for Example Thermal Analysis) | MR | Model Rendition File (for Example Thermal Analysis)
MS - Method Statement | MS | Method Statement
PP - Presentation | PP | Presentation
PR - Programme | PR | Programme
RD - Room data sheet | RD | Room data sheet
RI - Request for information | RI | Request for information
RP - Report | RP | Report
SA - Schedule of accommodation | SA | Schedule of accommodation
SC - SCCU Submission | SC | SCCU Submission
SD - Dangerous Goods Submission | SD | Dangerous Goods Submission
SF - FSD Submission | SF | FSD Submission
SH - Schedule | SH | Schedule
SI - Site Instruction Drawing | SI | Site Instruction Drawing
SK - Sketch | SK | Sketch
SN - Snagging list | SN | Snagging list
SO - Design Options | SO | Design Options
SP - Specification | SP | Specification
ST - Tender Drawing | ST | Tender Drawing
SU - Survey | SU | Survey
VS - Visualisation of a model | VS | Visualisation of a model

## Field 6.2
Field 6.2 : Status
Drop-down Menu | Abbreviation | Description
A - As-built | A | As-built
D - Demolition | D | Demolition
E - Existing, to remain | E | Existing, to remain
M - Maintenance or record | M | Maintenance or record
N - New Works/ Proposed Works | N | New Works/ Proposed Works
T - Temporary Works | T | Temporary Works
W - All Works (combination of above works) | W | All Works (combination of above works)